## MDT Specific
General Notes, Assumptions, and Guidance:
This Spreadsheet is intended for the use of load rating corrugated metal pipe culverts only.
The spreadsheet only rates the following vehicles:
HL-93 Truck
HL-93 Tandem
AASHTO Type 3 Truck
AASHTO Type 3S2 Truck
AASHTO Type 3-3 Truck
AASHTO SU4 Truck
AASHTO SU5 Truck
AASHTO SU6 Truck
AASHTO SU7 Truck
FHWA - EV2 Truck
FHWA - EV3 Truck
The spreadsheet :
* | Is based upon an original CMP load rating spreadsheet created by the Ohio Department of Transportation.
* | Utilizes the NCSPA procedure as presented in the NCSPA Design Data Sheet No 19.
* | Uses the maximum vertical pressure produced on the culvert for the given: vehicle configuration (axle loads axle spacings, etc.) , cover depth, culvert span, and each unique position of the truck in 1 foot increments, as it runs across the span of the culvert.
* | Considers the total load divided by the area (at depth) over which the load acts on the culvert.
* | Does not account for skew of the culvert to the roadway.
* | Assumes a flat grade over the span of the culvert.
* | Assumes that the distributed load width is less than the culvert length.
* | Calculates the maximum pressure at any point as the vehicle crosses the culvert and uses that pressure across the whole culvert in the load rating procedure.
* | Is intented to analyze culverts for a distributed live load, however an alternate configuration analyzing a point load may be utilized when warranted by engineering judgement.
* | Calculates the load distribution at depth per AASHTO LRFD 7th Ed with 2015 interims section 3.6.1.2.6b.

## CMP Input
MDT Bridge No: |  | Sheet Number: |  | Of
NBI Bridge No: |  |  | MDT Version 2.1
Feature Intersected: |  | Location: | [6 empty] | This spreadsheet was adapted from the spreadsheet "CMP_LRFR_modified_minimum_Cover_SHV", that was provided to the Montana Department of Transportation (MDT) on Feb 10, 2017 by Cindy Wang of the Ohio Department of Transportation (ODOT). Cindy was the creator of the original ODOT spreadsheet. This MDT version of the spreadsheet has been modified from it's original ODOT form, to meet the needs of the MDT.
Year Built: |  | Loaded Rated By: |  | Date:
Bridge Type: | Corrugated Metal Pipe | Checked By: |  | Date:
CORRUGATED METAL STRUCTURE (CIRCULAR & PIPE ARCH) & ARCHES
yellow shaded areas are required input.
input a value or choose an option from a drop-down list
* For unsymmetrical structures, structures deflected more than 5% from design shape, or those that show localized distortions require that the actual maximum radius be determined in those distorted areas as show above. Use two times the actual maximum radius rather than the span in structural design checks. Typically this provides a conservative evaluation of the structure. Calculate maximum existing top radius by taking measurements around the upper periphery of the culvert using a ruler of length "P" to obtain values of "M". This should be done at selected stations along length of culvert, particularly at locations with noticeable sag.
LRFR of In-Service, Corrugated Metal Pipe Structures
Based on AASHTO LRFD Bridge Design Specifications, Section 3, 4 & 12 & NCSPA Design Data Sheet No. 19 & MDT Bridge Inspection and Rating Manual 2015 Chapter 8
(do not use this spreadsheet to load rate Structural Plate Box Culverts)
Structure Information (from existing bridge plans & field measurements):
("←" : choose from a drop-down list)
Structure Type (to determine Minimum Cover): |  | Long Span Structural Plate |  |  | ← | -
Seam Type (to determine Seam Strength): |  | Annular pipe w/ spot welded, riveted or bolted seam |  |  | ←
Structure Category (based on NCSPA Design Data Sheet No. 19) |  | Typical (NCSPA design data sheet No. 19, II. A. 1.) |  |  | ←
* Depth of Fill "H" (ft) = (fill depth used for dead & live load calculations) |  | 3.5 |  | -
* Minimum Cover Depth "Hmin" (ft) = (fill depth used to check minimum cover requirement) |  | 3.25 |  | - |  | * AASHTO LRFD C 12.6.6.3: Minimum Cover Orientation
Span Length "S" (ft) = |  | 15
Rise "R" (ft) = |  | 6
Longitudinal Length of Structure "L" (ft) = |  | 68
Determine Actual Top Radius "Rt" (ft) = (can be determined by field measurements or hand calculations) |  | 7.5
Metal Corrugation & Gage Information: |  | Metal Type | Steel |  | ←
|  | Corrugation (if known) | 6 x 2 (steel structural plate pipe) |  | ←
|  | Gage number (if known) | 7 |  | ←
|  | c (in) = |  | Note: If corrugation & gage number are known, leave the input cells for "c", "d" & "t" blank; if corrugation & gage number are unknown, field measurements of "c", "d" & "t" are required. |  | Note: The minimum cover dimension is not to be confused with the fill height used for calculation purposes, which shall be from the top of the pipe to the top of the surface, regardless of the pipe type or pavement type.
d (in) =
t (in) =
Pipe Crown Deflection ** (if any) = |  | 0%
Metal Loss based on materials field evaluation (if any) = |  | 0%
** reduction in rise divided by the span length from design shape in the unit of percentage
Load Rating Input Sheet
Pipe Cross-Section Properties | As (in2/ft) = | 2.739 | Input these values based on metal type, corrugation, gage number or pipe wall thickness, see tables in worksheet "section property tables".
| r (in) = | 0.688
| I x 10-3 (in4/in) = | 108
Pipe Seam Strength | Seam Strength (k/ft) = | 93 | Input the seam strength value based on metal type, corrugation, gage number or pipe wall thickness, see tables in worksheet "seam strength tables"
LRFR Load Factors
[6 empty] | Bridge Type | Limit State | Dead Load gDC | Vert. Earth Press. EV for CMPs | HL-93 Loading
[10 empty] | Inv. gLL | Oper. gLL
Backfill | δ = Soil density (k/ft3) = | 0.12 |  |  |  | Steel | Strength I | 1.25 | 1.95 | 1.75 | 1.35
| φE = Live Load Distribution Factor for Buried Structures (per AASHTO LRFD 3.6.1.2.6) | 1.15 | Use 1.15 unless the inspection indicates observable low quality backfill, in which case use 1.0.
Load Factors | ƞR (for nonredundant members) = | 1 | AASHTO LRFD 12.5.4. & 1.3.4 |  |  | LRFR Load Factors for Legal Loads & SHV based on MBE Table 6A.4.4.2.3a-1 & Table 6A.4.4.2.3b-1
| gEV (Vertical Earth Pressure for CMPs) = | 1.95 | Input the load factors based on the "LRFR Load Factors" table on the right
| gLL (HL-93 Loading - Inventory) = | 1.75 |  |  |  | Traffic Volume (one direction) |  | Load Factor
| gLL (HL-93 Loading - Operating) = | 1.35 |  |  |  | Unknown |  | 1.45 |  | Interpolate or use the larger value when 1000 < ADTT < 5000
| g LL(Legal Loads & SHVs - Operating - based on ADTT) = | 1.3 |  |  |  | Recent ADTT ≥ 5000 |  | 1.45
| ADTT = | 90 | Estimate the ADTT for the culvert site using the ADT and the % trucks from the MDT SMS website. If the ADT or the % trucks is not listed in SMS, assume the ADTT to be less than 100. Do not leave blank. Contact MDT with any questions. |  |  | Recent ADTT ≤ 1000 |  | 1.3
Critical Load Parameter(s) for Arch |  | 0.4
|  | 33 | Input the value obtained from the worksheet "Critical Load Parameter Tables" based on rise to span ratio and support type, when R/S ≥0.5, input the value for R/S = 0.5 |  |  | R= rise, S= span; qcr = critical intensity of distributed load
98
| Critical Load Parameter Selected: | Standard (Uniform Load)
Condition Factor | ϕc = | 1 | AASHTO MBE 2nd Edition Table 6A.4.2.3-1 & C6A.4.2.3-1
System Factor | ϕs = | 1 | AASHTO MBE 2nd Edition Table 6A.4.2.4-1
| ϕc ϕs ≥ 0.85 = | 1 |  |  |  | Condition Factor (AASHTO MBE 2nd Edition Table 6A.4.2.3-1 & C6A.4.2.3-1)
[6 empty] | Structural Condition of Member |  |  | Superstructure Condition Rating (SI&A Item 59) |  |  | Condition Factor, ϕc =
[6 empty] | Good or Satisfactory |  |  | 6 or Higher |  |  | 1
[6 empty] | Fair |  |  | 5 |  |  | 0.95
[6 empty] | Poor |  |  | 4 or Lower |  |  | 0.85
System Factor for Flexural and Axial Effects (AASHTO MBE 2nd Edition Table 6A.4.2.4-1)
[6 empty] | Superstructure Type | [5 empty] | System Factor, ϕs =
[6 empty] | Welded Members in Two-Girder/Truss/Arch Bridges | [5 empty] | 0.85
[6 empty] | Riveted Members in Two-Girder/Truss/Arch Bridges | [5 empty] | 0.9
[6 empty] | Multiple Eyebar Members in Truss Bridges | [5 empty] | 0.9
[6 empty] | Three-Girder Bridges with Girder Spacing ≤ 6 ft | [5 empty] | 0.85
[6 empty] | Four-Girder Bridges with Girder Spacing ≤ 4 ft | [5 empty] | 0.95
[6 empty] | All Other Girder Bridges and Slab Bridges | [5 empty] | 1
[6 empty] | Floorbeams with Spacing > 12 ft and Noncontinuous Struingers | [5 empty] | 0.85
[6 empty] | Redundant Stringer Subsystems between Floorbeams | [5 empty] | 1
Longitudinal Length of Structure "L"
c
t
A
A
R
R
S
R
S
R
S
Section A-A
(ARCH)
Section A-A
(CIRCULAR)
Section A-A
(PIPE ARCH)
SEE SETAIL "B"
ELEVATION
DETAIL B
(METAL CORRUGATEION & GAGE INFORMATION)
C
d
t
Determining Actual Radius *
(from field measurement)
P
M
Straight edge mid ordinate to check curvature:
Radius = M/2 + P2/(8M)
P = Length of straight edge
M = Mid Ordinate
Minimum Depth of Fill above crown "H"
Flexible Pipe
Hmin= H
Rigid Pavement
Base Course
Subbase
H
Flexible Pipe
Hmin
Flexible Pavement
Base Course
Subbase
Note on D65: Lay, Russell: The current code version (7th Edition with 2016 Interims) does not require a distinction based on the type of backfill used. Because the type of backfill is typically not highly visible, it is acceptable to assume the 1.15 value unless there is reason to believe that the backfill may have been of low quality, or high clay content, etc.
Note on D69: Lay, Russell: Changed to 1.0 from 1.05 in the original OH DOT spreadsheet per AASHTO 12.5.4 which says that "For strength limit states, buried structures shall be considered…..redundant under live load and dynamic load allowance loads. (The factor for redundant members is 1.0).
Note on D79: Lay, Russell: The standard method should be utilized under most circumstances. Understanding of the physics involved, and engineering judgement is required if the "Alternate" method is selected.

## CMP LRFR Output
MDT Bridge No: | 0 | Sheet Number: | 0
Feature Intersected: | 0 | Location:
Year Built: | 0 | Load Rated By: | 0 | Date: | 0
Bridge Type: | Corrugated Metal Pipe | Checked By: | 0 | Date: | 0
MDT Version 2.1
LRFR of In-Service, Corrugated Metal Pipe Structures
Based on AASHTO LRFD Bridge Design Specifications, Section 3, 4 & 12 & NCSPA Design Data Sheet No. 19 & MDT Bridge Inspection and Rating Manual 2015
(Do not use this spreadsheet to load rate Structural Plate Box Culverts)
A. Design Dimensions
1. For typical structures, use the actual field measured span for calculations.
2. For unsymmetrical structures or those deflected over 5%:
a. use 2 x the top radius (2 Rt) in lieu of span for calculations.
b. base critical buckling stress calculations on the theoretical design span, reducing the resulting allowable buckling stress by the appropriate multiplier to account for deflection " f " (NCSPA Design Data Sheet No. 19, Figure B.1.1).
3. For all long span structure shapes (horizontal ellipse, low and high profile arches, inverted pear shapes and pear arches), as well as other horizontal ellipses, and for structures with a top radius of over 13 feet (regardless of shape), use 2 x actual top radius (2Rt) in all cases.
| For Typical Structures : | Design Span = Actual Span "S" (ft) = |  | 15
| For unsymmetrical or deflect more than 5% structures: | Design Span (ft) = 2Rt = |  | 15
|  | Pipe Crown Deflection = |  | 0%
|  | Buckling Strength Reduction Factor, f * = |  | 0.95
* reduction factor f is based on NCSPA Design Data Sheet No 19, II Structural Evaluation A.2.b & Appendix B.1, Figure B.1.1 for Unsymmetrical structures or structures deflected over 5% only.
| Long Span Structures: | Design Span (ft) = 2Rt = |  | 15
Structure Category: |  | Typical (NCSPA design data sheet No. 19, II. A. 1.)
Span Length used in Load Rating Calculation (ft)= |  |  | 15
|  | Incremental Span Length used for Live Load (ft) = | 15
Rt (used in Load Rating Calculation) (ft)= |  |  | 7.5 | Radius at top is less than max allowable (25 ft). OK
|  | Rt (max) * (ft) = | 25
* Maximum Plate Radius allowed if Long Span Structural Plate Structures Selected
|  | Structure Total Length, L = | 68 | ft
B. Design Properties
Conduits Mechanical & Section Properties:
Mechanical Properties:
| Metal Type: | Steel
| Fy = Minimum Yield Point of the Metal |  |  | 33 | ksi
| Fu = Minimum Tensile Strength of the Metal |  |  | 45 | ksi
| Em = Modulus of elasticity of metal |  |  | 29000 | ksi
Section Properties:
Corrugation: | 6 x 2 (steel structural plate pipe)
Gage Number: | 7
c (in) =
d (in) =
t (in) = | 0.188
t (min)** (in) = | 0.111
** Required Minimum Top Arc Thickness if Long Span Structural Plate Structures Selected
As (in2/ft) = | 2.739
r (in) = | 0.688
I x 10-3 (in4/in) = | 108
C. Design Calculations:
| Structure Type: | Long Span Structural Plate
| Seam Type: | Annular pipe w/ spot welded, riveted or bolted seam
| Longitudinal Length of Structure "L" (ft) = |  |  | 68
| AASHTO minimum cover, "h" (ft) = |  |  | 2.5
| Depth of cover used to check AASHTO minimum cover requirment "Hmin" (ft) = |  |  | 3.25
| φloss = Section Properties reduction factor on the basis of metal loss from the materials field evaluation = |  |  | 1
| φ1 = Resistance Factor for wall area and buckling (Table 12.5.5-1) |  |  | 0.67
| φ2 = Resistance Factor for seam strength (Table 12.5.5-1) |  |  | 0.67
| δ = Soil density (k/ft3) |  |  | 0.12
| k = soil stiffness factor (12.7.2.4) = |  |  | 0.22
| φE = Factor for Distribution of Live Load with Depth of Fill based on Backfill Type (per AASHTO LRFD 3.6.1.2.6)= |  |  | 1.15 | See table 3.6.1.2.6a
Calculate the fcr (critical buckling stress) : |  | (AASHTO LRFD 12.7.2.4)
if:
if:
Compare: | S (in) = | 180 | < |  | 388.9234
Therefore, | fcr = | 40.1805 | ksi
Calculate the Tcap (thrust capacity of the wall) :
| Seam Strength (k/ft) = | 93
| Tcap = less of: | 1. wall yield strength = φ1 φloss Fy A = |  |  | 60.5593 | k/ft | AASHTO 12.7.2.3
|  | 2. wall buckling strength = f φ1 φloss fcr A = |  |  | 73.7365 | k/ft | AASHTO 12.7.2.4
|  | 3. seam strength = φ2 x (seam strength) = |  |  | 62.31 | k/ft | AASHTO 12.7.2.5 and "seam strength tables"
| Tcap = | 60.5593 | k/ft
Calculate the TE (pipe wall thrust due to earth cover) :
| TE = higher value of : | 1. δ H (S/2) = | 3.15 | k/ft | (NCSPA Data Sheet 19 - III.B.2a)
|  | 2. δ H Rt = | 3.15 | k/ft | (NCSPA Data Sheet 19 - III.B.2a)
| TE = | 3.15 | k/ft
Calculate the T(L+I) (pipe wall thrust due to live load plus dynamic load allowance) :
| T(L+IM) = higher value of : | 1. ρ (L+IM) (S/2) = | k/ft |  | (NCSPA Data Sheet 19 - III.B.2a)
|  | 2. ρ (L+IM) Rt = | k/ft |  | (NCSPA Data Sheet 19 - III.B.2a)
ρ (L+IM) : pressure at crown due to live load plus dynamic load allowance
Based on AASHTO LRFD 3.6.1.1.2-1:
Multiple Presence Factor, MPF = |  |  | 1.2 | ← Governing MPF for culverts is with one lane loaded.
MPF adjustment factor based on ADTT = |  |  | 0.9 | See AASHTO LRFD C3.6.1.1.2
after ADTT adjustment, MPFadj = |  |  | 1.08
Based on AASHTO LRFD 3.6.2.2:
Live load Dynamic Load Allowance, IM = |  |  | 33(1.0-0.125 DE) ≥ 0%
| where, | DE = the minimum depth of earth cover above the structure (ft)
|  | Minimum depth of earth cover, DE = H= | 3.5 | ft | AASHTO 3.6.2.2
|  | H (rounded down to nearest 1" or 3" increment) | 3.5 | ft
|  | IM = | 18.56%
|  | (1+IM) = | 1.1856
Calculations will be based on AASHTO LRFD 3.6.1.2.5 & 6:
Where, WT = Tire contact width, LT = Tire contact length, WD = Distributed load width, LD = Distributed load length
Live Load pressures acting on the culvert at depth.
Distribution of wheel loads through earth fills (per AASHTO LRFD 3.6.1.2.6a and 3.6.1.2.6b)
| HL-93 Truck | HL-93 Tandem | Type 3 | Type 3S2 | Type 3-3 | SU4 | SU5 | SU6 | SU7 | EV2 | EV3
ρ = | 0.52309 | 0.44826 | 0.32782 | 0.30297 | 0.28209 | 0.34231 | 0.34231 | 0.35679 | 0.35679 | 0.58533 | 0.59779 | ksf
ρ (L+IM) = | 0.66981 | 0.57399 | 0.41976 | 0.38794 | 0.36121 | 0.43831 | 0.43831 | 0.45686 | 0.45686 | 0.7495 | 0.76545 | ksf
T(L+IM) (k/ft) = | 5.0236 | 4.3049 | 3.1482 | 2.9096 | 2.7091 | 3.2874 | 3.2874 | 3.4265 | 3.4265 | 5.6213 | 5.7409 | k/ft
Note: The distribution area is set to equal the tire contact area for fills less than 1.0', per LRFD 3.6.1.2.6a
D. Standard Check of Minimum Earth Cover |  |  | (Based on Uniform Distributed Load) |  | SU6: D. Alternate Check of Minimum Earth Cover | (Based on Point load at crown)
Calculate The Critical Intensity of Distributed Load qcr |  |  |  |  | SU6: Calculate The Critical Intensity of Point Load Qcr
(Based on "Theory of Elasticity by Timoshenko" & "Guide to Stability Design Criteria for Metal Structures, 5th Edition") |  |  |  |  | SU6: (Based on "Theory of Elasticity by Timoshenko" , "Guide to Stability Design Criteria for Metal Structures, 5th Edition" &)
|  | 33 |  |  | EV2: 98
|  | 0.017722 | ksi |  | EV2: 749.7196; EV3: kip
| E = | 29000 | ksi |  | SU7: E =; EV2: 29000; EV3: ksi
| I = | 0.108 | in4/in |  | SU7: I =; EV2: 0.108; EV3: in4/in
| Sc (span length) = | 15 | ft |  | SU7: Sc (span length) =; EV2: 15; EV3: ft
| qcr = | 0.017722 | ksi |  | SU7: Qcr =; EV2: 749.7196; EV3: kip
Calculate Maxmium Distributed Load qmax |  |  |  |  | SU6: Calculate Maxmium Point Load Qmax
|  | 0.013828 | ksi |  | EV2: 35.8533; EV3: kip
| Compare qcr and qmax: |  |  |  | SU7: Compare Qcr and Qmax:
| qmax | < | qcr |  | SU7: Qmax; EV2: <; EV3: Qcr
AASHTO minimum cover, h (ft) = |  | 2.5 |  |  | SU6: AASHTO minimum cover, h (ft) =; EV2: 2.5
Hmin (ft) = |  | 3.25 | cover depth meets AASHTO requirment |  | SU6: Hmin (ft) =; EV2: 3.25; EV3: cover depth meets AASHTO requirment
Modified minimum cover, hmod (ft) = |  | 2.5 | MDT modified minimum cover = AASHTO minimum cover |  | SU6: Modified minimum cover, hmod (ft) =; EV2: 2.5; EV3: MDT modified minimum cover = AASHTO minimum cover
E. Load Rating Factors for Ring Compression Structures:
1. Operating Load Rating Factor (RFO):
a. RFO based on wall strength
(MBE Eq. 6A.4.2.1-1)
b. RFO based on minimum cover requirements
(NCSPA Data Sheet 19 - III.B.1b)
1
| So, RFO-C = | 1.69
| Operating Load Rating Factors, RFO |  | Legal Load Rating Factors RFL
| HL-93 Truck | HL-93 Tandem | Type 3 | Type 3S2 | Type 3-3 | SU4 | SU5 | SU6 | SU7 | EV2 | EV3
Tcap | 60.5593 | 60.5593 | 60.5593 | 60.5593 | 60.5593 | 60.5593 | 60.5593 | 60.5593 | 60.5593 | 60.5593 | 60.5593
ϕc ϕs | 1
TE | 3.15 | 3.15 | 3.15 | 3.15 | 3.15 | 3.15 | 3.15 | 3.15 | 3.15 | 3.15 | 3.15
gEV | 1.95 | 1.95 | 1.95 | 1.95 | 1.95 | 1.95 | 1.95 | 1.95 | 1.95 | 1.95 | 1.95
ƞR | 1 | 1 | 1 | 1 | bar: Type 3-3 to EV3
T(L+IM) | 5.0236 | 4.3049 | 3.1482 | 2.9096 | 2.7091 | 3.2874 | 3.2874 | 3.4265 | 3.4265 | 5.6213 | 5.7409
gLL | 1.35 | 1.35 | 1.3 | 1.3 | 1.3 | 1.3 | 1.3 | 1.3 | 1.3 | 1.3 | 1.3
RFO-W | 8.0239 | 9.3634 | 13.2961 | 14.3867 | 15.4515 | 12.7334 | 12.7334 | 12.2163 | 12.2163 | 7.4466 | 7.2914
RFO-C | 1.69 | 1.69 | 1.69 | 1.69 | 1.69 | 1.69 | 1.69 | 1.69 | 1.69 | 1.69 | 1.69
RFO | 1.69 | 1.69 | 1.69 | 1.69 | 1.69 | 1.69 | 1.69 | 1.69 | 1.69 | 1.69 | 1.69
2. Inventory Load Rating Factor (RFi):
a. RFi based on wall strength
(MBE Eq. 6A.4.2.1-1)
b. RFi based on minimum cover requirements
(NCSPA Data Sheet 19 - III.B.2b)
Inventory Load Rating Factor, RFi
| HL-93 Truck | HL-93 Tandem
Tcap | 60.5593 | 60.5593
ϕc ϕs | 1
TE | 3.15 | 3.15
gEV | 1.95 | 1.95
ƞR | 1 | 1
T(L+IM) | 5.0236 | 4.3049
gLL | 1.75 | 1.75
RFi-w | 6.1899 | 7.2232
RFi-c | 1.69 | 1.69
RFi | 1.69 | 1.69
Load Rating Summary | bar: Type 3-3 to SU4
| Loading Type | GVW (Tons) | Rating Factor - RF |  | SU4: Load Rated Safe GVW (Tons)
|  |  | Inventory | Operating | Type 3-3: Legal
HL-93 Design Load
| HL-93 | 36 | 1.69 |  | SU4: 60.84
| HL-93 | 36 |  | 1.69 | SU4: 60.84
AASHTO Standard Trucks
| Type 3 | 25 |  |  | Type 3-3: 1.69; SU4: 42.25
| Type 3S2 | 36 |  |  | Type 3-3: 1.69; SU4: 60.84
| Type 3-3 | 40 |  |  | Type 3-3: 1.69; SU4: 67.6
Specialized Hauling Vehicles (SU)
| SU4 | 27 |  |  | Type 3-3: 1.69; SU4: 45.63
| SU5 | 31 |  |  | Type 3-3: 1.69; SU4: 52.39
| SU6 | 34.75 |  |  | Type 3-3: 1.69; SU4: 58.7275
| SU7 | 38.75 |  |  | Type 3-3: 1.69; SU4: 65.4875
FHWA Emergency Vehicles (EV)
| EV2 | 28.75 |  |  | Type 3-3: 1.69; SU4: 48.5875
| EV3 | 43 |  |  | Type 3-3: 1.69; SU4: 72.67
Note on C33: Lay, Russell: Incremental Span Length (rounded to the nearest 6 inches) used in determining the vertical live load pressure on the culvert.
Note on A34: Lay, Russell: Radius at top of Culvert.
Note on C35: Lay, Russell: Maximum allowable Radius at top of Culvert for Long Span structures.
Note on E68: Lay, Russell: Per AASHTO Table 12.5.5-1 the resistance factor for wall area of Long-Span Structural Plate is 0.67. For other cases use a factor of 1.0.
Note on C90: Lay, Russell: This cell was modified to not include wall buckling for long span structures (only) per AASHTO LRFD 12.8.3.1.2.
Note on D110: Lay, Russell: This cell is the minimum cover height for live loads (as input by the user in the "CMP Input" screen), and is also the Depth of Fill used for dead load earth weight calculations.
Note on D111: Lay, Russell: This value for the cover over the culvert is the incremental depth value used to pull the vertical live load pressure which act on the crown of the culvert from the tabulated values in the worksheet for each truck. These values are rounded down to the nearest 1 inch for cover depths less than 2.5 feet, and are rounded down to the nearest 3 inch increment for cover depths larger than 2.5 feet.
Note on A131: Lay, Russell: The maximum live load pressures were calculated using a separate Excel VBA Macro that was developed by MDT. The maximum pressure values were calculated for each given combination of 3 variables: * Truck Type, * Depth of Earth Cover, and * Culvert Span Length. The values obtained were tabulated and then copied into this spreadsheet in the workbooks named for each truck.
Note on A134: Lay, Russell: Unfactored vertical pressure at the crown due to vehicular live load.
Note on A135: Lay, Russell: ρ (L+IM) = pressure at crown due to live load plus dynamic load allowance, and multiple presence factor.
Note on A136: Lay, Russell: Thrust on the pipe wall due to live load and impact. (See NCSPA Design Data Sheet No. 19 III.B.1.a.3)
Note on A139: Lay, Russell: The standard method should be utilized under most circumstances. Understanding of the physics involved, and engineering judgement is required if the "Alternate" method is selected.
Note on I139: Lay, Russell: This alternate method is intended to be used only for conditions of longer spans with relatively shallow earth covers. Generally this corresponds to structures with spans longer than approximately 12 feet, and earth covers of 2.5 feet or less (i.e. Only for spans long enough where the distributed load on the top of the culvert would be comparable to a point load, and only for situations where the earth cover is so shallow that the loads from individual wheels of a vehicle cannot broadly spread and interact with each other.)
Note on K143: Lay, Russell: The moment of inertia value in this formula was increased by the width of the tire patch at depth (for the HL-93) using equation 3.6.1.2.6b-2 of the AASHTO LRFD 7th Ed. This cell assumes that the depth is shallow enough that there is no interaction between left and right side wheels of the given axle.
Note on K145: Lay, Russell: Remember this has units of in4 per inch along the length of the CMP.
Note on K150: Lay, Russell: This cell assumes that the maximum point load will be a wheel load from the heavy axle of the HL-93 truck. (i.e. 32/2 =16 kips). DO NOT USE THE ALTERNATE METHOD IF THE DEPTH OF COVER IS SUFFICIENT FOR LOAD INTERACTION BETWEEN WHEELS OR AXLES!
Note on A172: Lay, Russell: This is the Thrust Capacity of the wall. See NCSPA Design Data Sheet No. 19 section III.B.1.a
Note on A173: Lay, Russell: Condition Factor and System Factor
Note on A174: Lay, Russell: Pipe wall Thrust due to earth cover. See NCSPA Design Data Sheet No. 19 section III.B.1.a
Note on A175: Lay, Russell: LRFR factor for vertical earth pressure on CMP pipes.
Note on A176: Lay, Russell: Redundancy Factor per AASHTO LRFD 12.5.4. & 1.3.4
Note on A177: Lay, Russell: Thrust on the pipe wall due to live load and impact. (See NCSPA Design Data Sheet No. 19 III.B.1.a.3)
Note on A178: Lay, Russell: LRFR live load factor for either Operating or Legal Loads.
Note on A179: Lay, Russell: Operating or Legal Rating Factor Based on Wall Strength.
Note on A180: Lay, Russell: Operating or Legal Rating Factor based on minimum cover requirements.
Note on A181: Lay, Russell: Governing Operating or Legal Rating Factor.
Note on A199: Lay, Russell: Inventory Rating Factor based on wall strength.
Note on A200: Lay, Russell: Inventory Rating Factor based on minimum cover requirements.
Note on A201: Lay, Russell: Governing Inventory Rating Factor
Direction of Travel
WT
WD= WT+ φEH
LT
H
LD = LT + φEH
Distributed Load Area
Tire Contact Area
Wheel Load P, P=1/2 Axle Load
P
P
LD
WD
WD
LD
WD
WD
WD (total)
Distributed Load Area
(no overlapping)
Wheel loads distributed area
(overlapping perpendicular to the direction of travel)
P
P
P
P
Wheel Spacing
LD
Saxle
P
P
LD
LD
LD (total)
WD
P
P
Axle loads distributed area
(overlapping along the direction of travel)
Direction of Travel

## Reference Tables
|  | Minimum Cover (ft.) | ←AASHTO DEFINED MINIMUM COVER (AASHTO LRFD table 12.6.6.3-1 & table 12.8.3.1.1-1 for long-span)
Structure Type: | Corrugated Metal Pipe | 1.875
| Spiral Rib Steel Pipe | 3.75
| Spiral Rib Aluminum Pipe | 5.4545
| Structural Plate Pipe | 1.875
| Long Span Structural Plate | 2.5
Seam Type: | Annular pipe w/ spot welded, riveted or bolted seam
Helical pipe w/ lock seam or fully welded seam
Structure Category: | Typical (NCSPA design data sheet No. 19, II. A. 1.)
Unsymmetrical or deflect over 5% (NCSPA design data sheet No. 19, II. A. 2.)
Long span (NCSPA design data sheet No. 19, II. A. 3.)
Long Span Structural Plate Structures Minimum Top Arc Thickness Chart (in) (AASHTO LRFD Table 12.8.3.1.1-1)
6 x 2 corrugated steel plates
Min. = | 0.111 | in | Top Radius is within allowable limits.
Long Span Structural Plate Structures Minimum Cover Chart (ft.) (AASHTO LRFD Table 12.8.3.1.1-1)
Rt = | 7.5 | ft
Steel Thickness | <= 15' | ← Rt range
0.111 | 2.5
0.14 | 2.5
0.17 | 2.5
0.188 | 2.5
0.218 | 2
0.249 | 2
0.28 | 2
| From AASHTO LRFD SECTION 12, APPENDIX A12 | Fu (ksi) | Fy (ksi) | E (ksi)
Metal Type: | Steel | 45 | 33 | 29000
| Aluminum-structural plate (thickness 0.100" - 0.175") | 35 | 24 | 10000
| Aluminum-structural plate (thickness 0.176" - 0.250") | 34 | 24 | 10000
| Aluminum-corrugated metal (Grade 3004-H34) | 31 | 24 | 10000
| Aluminum-corrugated metal (Grade 3004-H32) | 27 | 20 | 10000
Gage Number | Metal Thickness (in)
16 | 0.064
14 | 0.079
12 | 0.111
10 | 0.14
8 | 0.17
7 | 0.188
5 | 0.218
3 | 0.249
1 | 0.28
N/A | 0 | ←from field measurement
corrugation | 1½ x ¼ (corrugated steel pipe)
2⅔ x ½ (corrugated steel pipe)
3 x 1 (corrugated steel pipe)
5 x 1 (corrugated steel pipe)
¾ x ¾ x 7½ (spiral rib steel pipe)
¾ x 1 x 11½ (spiral rib steel pipe)
6 x 2 (steel structural plate pipe)
1½ x ¼ (corrugated aluminum pipe)
2⅔ x ½ (corrugated aluminum pipe)
3 x 1 (corrugated aluminum pipe)
6 x 1 (corrugated aluminum pipe)
¾ x ¾ x 7½ (aluminum spiral rib pipe)
¾ x 1 x 11½ (aluminum spiral rib pipe)
9 x 2½ (aluminum structural plate pipe)
N/A
Critical Load Parameter Method of Analysis
Standard (Uniform Load)
Alternate (Point Load)

## Section Property Tables
Cross-Section Properties | [6 empty] | From AASHTO LRFD SECTION 12, APPENDIX A12
Steel |  | 1½ x ¼ (corrugated steel pipe) |  |  | 2⅔ x ½ (corrugated steel pipe) |  |  | 3 x 1 (corrugated steel pipe) |  |  |  | 5 x 1 (corrugated steel pipe) |  |  | ¾ x ¾ x 7½ (spiral rib steel pipe) |  |  | ¾ x 1 x 11½ (spiral rib steel pipe) |  |  | 6 x 2 (steel structural plate pipe)
Gage # | Thickness (in) | As (in2/ft) | r (in) | I x 10-3(in4/in) | As (in2/ft) | r (in) | I x 10-3(in4/in) | As (in2/ft) | r (in) | I x 10-3(in4/in) |  | As (in2/ft) | r (in) | I x 10-3(in4/in) | As (in2/ft) | r (in) | I x 10-3(in4/in) | As (in2/ft) | r (in) | I x 10-3(in4/in) | As (in2/ft) | r (in) | I x 10-3(in4/in)
| 0.028 | 0.304
| 0.034 | 0.38
| 0.04 | 0.456 | 0.0816 | 0.253 | 0.465 | 0.1702 | 1.121
| 0.052 | 0.608 | 0.0824 | 0.344 | 0.619 | 0.1707 | 1.5
16 | 0.064 | 0.761 | 0.0832 | 0.439 | 0.775 | 0.1712 | 1.892 | 0.89 | 0.3417 | 8.659 |  | 0.794 | 0.3657 | 8.85 | 0.509 | 0.258 | 2.821 | 0.374 | 0.383 | 4.58
14 | 0.079 | 0.95 | 0.0846 | 0.567 | 0.968 | 0.1721 | 2.392 | 1.113 | 0.3427 | 10.883 |  | 0.992 | 0.3663 | 11.092 | 0.712 | 0.25 | 3.701 | 0.524 | 0.373 | 6.08
12 | 0.109 | 1.331 | 0.0879 | 0.857 | 1.356 | 0.1741 | 3.425 | 1.56 | 0.3448 | 15.459 |  | 1.39 | 0.3677 | 15.65 | 1.184 | 0.237 | 5.537 | 0.883 | 0.355 | 9.26 | 1.556 | 0.682 | 60.411
10 | 0.138 | 1.712 | 0.0919 | 1.205 | 1.744 | 0.1766 | 4.533 | 2.008 | 0.3472 | 20.183 |  | 1.788 | 0.3693 | 20.317 | 1.717 | 0.228 | 7.433 |  |  |  | 2.003 | 0.684 | 78.175
8 | 0.168 | 2.098 | 0.0967 | 1.635 | 2.133 | 0.1795 | 5.725 | 2.458 | 0.3499 | 25.091 |  | 2.186 | 0.3711 | 25.092 | [6 empty] | 2.449 | 0.686 | 96.163
7 | 0.188 | [19 empty] | 2.739 | 0.688 | 108
5 | 0.218 | [19 empty] | 3.199 | 0.69 | 126.922
3 | 0.249 | [19 empty] | 3.65 | 0.692 | 146.172
1 | 0.28 | [19 empty] | 4.119 | 0.695 | 165.836
| 0.318 | [19 empty] | 4.671 | 0.698 | 190
| 0.38 | [19 empty] | 5.613 | 0.704 | 232
| Aluminum | 1½ x ¼ (corrugated aluminum pipe) |  |  | 2⅔ x ½ (corrugated aluminum pipe) |  |  | 3 x 1 (corrugated aluminum pipe) |  |  | 6 x 1 (corrugated aluminum pipe) |  |  |  | ¾ x ¾ x 7½ (aluminum spiral rib pipe) |  |  | ¾ x 1 x 11½ (aluminum spiral rib pipe) |  |  | 9 x 2½ (aluminum structural plate pipe)
| Thickness (in) | As (in2/ft) | r (in) | I x 10-3(in4/in) | As (in2/ft) | r (in) | I x 10-3(in4/in) | As (in2/ft) | r (in) | I x 10-3(in4/in) | As (in2/ft) | Effective As | r (in) | I x 10-3(in4/in) | As (in2/ft) | r (in) | I x 10-3(in4/in) | As (in2/ft) | r (in) | I x 10-3(in4/in) | As (in2/ft) | r (in) | I x 10-3(in4/in)
| 0.048 | 0.608 | 0.0824 | 0.344
| 0.06 | 0.761 | 0.0832 | 0.349 | 0.775 | 0.1712 | 1.892 | 0.89 | 0.3417 | 8.659 | 0.775 | 0.387 | 0.3629 | 8.505 | 0.415 | 0.272 | 2.558 | 0.312 | 0.396 | 4.08
| 0.075 |  |  |  | 0.968 | 0.1721 | 2.392 | 1.118 | 0.3427 | 10.883 | 0.968 | 0.484 | 0.363 | 10.631 | 0.569 | 0.267 | 3.372 | 0.427 | 0.391 | 5.45
| 0.105 |  |  |  | 1.356 | 0.1741 | 3.425 | 1.56 | 0.3448 | 15.459 | 1.356 | 0.678 | 0.3636 | 14.34 | 0.914 | 0.258 | 5.073 | 0.697 | 0.38 | 8.39
| 0.135 |  |  |  | 1.745 | 0.1766 | 4.533 | 2.088 | 0.3472 | 20.183 | 1.744 | 0.872 | 0.3646 | 19.319 | 1.29 | 0.252 | 6.826 | 1.009 | 0.369 | 11.48
| 0.164 |  |  |  | 2.13 | 0.1795 | 5.725 | 2.458 | 0.3499 | 25.091 | 2.133 | 1.066 | 0.3656 | 23.76
| 0.1 | [19 empty] | 1.404 | 0.8438 | 83.065
| 0.125 | [19 empty] | 1.75 | 0.8444 | 103.991
| 0.15 | [19 empty] | 2.1 | 0.8449 | 124.883
| 0.175 | [19 empty] | 2.449 | 0.8454 | 145.895
| 0.2 | [19 empty] | 2.799 | 0.846 | 166.959
| 0.225 | [19 empty] | 3.149 | 0.8468 | 188.179
| 0.25 | [19 empty] | 3.501 | 0.8473 | 209.434

## Seam Strength Tables
Minimum Longitudinal Seam Strength |  |  |  |  | From AASHTO LRFD SECTION 12, APPENDIX A12
Steel |  | 2 x ½ & 2⅔ x ½ (corrugated steel pipe) - Riveted or Spot Welded |  |  | 3 x 1 (corrugated steel pipe) - Riveted or Spot Welded |  | 6 x 2 (steel structural plate pipe)
Gage # | Thickness (in) | Rivet Size (in) | Single Rivets (k/ft) | Double Rivets (k/ft) | Rivet Size (in) | Double Rivets (k/ft) | Diameter (in) | 4 Bolts/ft (k/ft) | 6 Bolts/ft (k/ft) | 8 Bolts/ft (k/ft)
16 | 0.064 | 0.3125 | 16.7 | 21.6 | ⅜ | 28.7
14 | 0.079 |  | 18.2 | 29.8 |  | 35.7
12 | 0.109 | ⅜ | 23.4 | 46.8 | 0.4375 | 53 | ¾ | 43
10 | 0.138 |  | 24.5 | 49 |  | 63.7 |  | 62
8 | 0.168 |  | 25.6 | 51.3 |  | 70.7 |  | 81
7 | 0.188 | [6 empty] | 93
5 | 0.218 | [6 empty] | 112
3 | 0.249 | [6 empty] | 132
1 | 0.28 | [6 empty] | 144 | 180 | 194
| 0.318 | [5 empty] | ⅞ |  |  | 235
| 0.38 | [8 empty] | 285
| Aluminum | 2 x ½ & 2⅔ x ½ (corrugated aluminum pipe) - Riveted |  |  | 3 x 1 (corrugated aluminum pipe) - Riveted |  | 6 x 1 (corrugated aluminum pipe) - Riveted |  | 9 x 2½ (aluminum structural plate pipe)
| Thickness (in) | Rivet Size (in) | Single Rivets (k/ft) | Double Rivets (k/ft) | Rivet Size (in) | Double Rivets (k/ft) | Rivet Size (in) | Double Rivets (k/ft) | Diameter (in) | steel bolts | aluminum bolts
[10 empty] | 5⅓ Bolts/ft (k/ft) | 5⅓ Bolts/ft (k/ft)
| 0.06 | 0.3125 | 9 | 14 | ⅜ | 16.5 | 0.5 | 16
| 0.075 |  | 9 | 18 |  | 20.5 |  | 19.9
| 0.105 | ⅜ | 15.6 | 31.5 | 0.5 | 28 |  | 27.9
| 0.135 |  | 16.2 | 33 |  | 42 |  | 35.9
| 0.164 |  | 16.8 | 34 |  | 54.5 |  | 43.5
| 0.1 | [7 empty] | ¾ | 28 | 26.4
| 0.125 | [8 empty] | 41 | 34.8
| 0.15 | [8 empty] | 54.1 | 44.4
| 0.175 | [8 empty] | 63.7 | 52.8
| 0.2 | [8 empty] | 73.4 | 52.8
| 0.225 | [8 empty] | 83.2 | 52.8
| 0.25 | [8 empty] | 93.1 | 52.8

## Critical Load Parameter Tables
Standard |  | Uniform Load | Alternate |  | Point Load
| Guide to Stability Design Criteria for Metal Structures, 5th Edition |  | Elastic Buckling of Arches Under Symmetrical Loading
| by Theodore V. Galambos |  | by Walter Austin, and Timothy Ross (1976)
Note: | h/L= R/S = rise to span ratio |  | Note: | fi/L= R/S = rise to span ratio
| q = qcr = critical intensity of distributed load |  |  | Q = Qcr = critical intensity of point load
| To be conservative, Critical Load Parameter values (Ƴ4) for circular arches with two-hinged Support type are recommended to be used. |  |  | To be conservative, Critical Load Parameter values (Ƴ4) for circular arches with antisymmetrical modes (exact theory) are recommended to be used.

## Version Notes
This is a copy of: MDT CMP Culvert Load Rating Version 2.1
Modifications going from Version 2.0 to Version 2.1
Modification | Cell Affected | Worksheet | Description
1 | C213 | CMP LRFR Output | The Gross Vehicle Weight (GVW) of the Type 3 Truck was corrected from 23 tons, to the correct value of 25 tons.
2 | C214 | CMP LRFR Output | The Gross Vehicle Weight (GVW) of the Type 3S2 Truck was corrected from 27 tons, to the correct value of 36 tons.
3 | N / A | - Multiple Sheets - | The range of culvert spans possible to rate with the MDT Spreadsheet was increased from a maximum span of 26 feet up to a new maximum span of 36 feet. This change includes structures analized using two times the top radius of the structure. ---For example a long span structure that actually only spans 18 feet but has a top radius of 16 feet (i.e. 2xRT = 32 feet) would not have been able to be analyzed using version 2.0, but with version 2.1 that structure could be analyzed.----
4 | D111 | CMP LRFR Output | The increments used for the depth of cover between 0.75 ft, and 2.5 ft were changed from 3" increments to 1" increments. This enhancement will allow for increased accuracy due to the dramatic effect that even a small change in the amount of cover fill has in this shallow range of cover.
5 | B134 thru L134 | CMP LRFR Output | Improvements were made to the method (Visual Basic program) used to calculate the maximum pressures of the vehicles on the culverts. These changes will not have a large effect on the pressure used in the load rating calculations.
6 | N / A | - Multiple Sheets - | In order to comply with the FHWA memo "Load Rating for the FAST Act's Emergency Vehicles" dated Nov 3, 2016 from Joseph Hartmann, the EV2 and EV3 trucks were added to the list of vehicles that this spreadsheet is capable to load rate for.
7 | B6 | CMP LRFR Output | Version Callout was updated to "MDT Version 2.1"
8 | E3 | CMP Input | Version Callout was updated to "MDT Version 2.1"
9 | K133 : L136 | CMP LRFR Output | Addition of Emergency Vehicles EV2 and EV3.
10 | H171:J181 | CMP LRFR Output | Ratings for SU4, SU5, SU6, and SU7 were broken out individually for each type of Specialized Hauling Vehicle.
11 | K171 : L181 | CMP LRFR Output | Addition of Emergency Vehicles EV2 and EV3.
12 | B222:G224 | CMP LRFR Output | Addition of Emergency Vehicles EV2 and EV3.
13 | D110 | CMP LRFR Output | Cell was modified to refer to the actual height of cover (including any flexible (asphalt) pavement) to be used in the calculations for the live load pressure on the culvert. The comment to this cell was modified to reflect the change (of including the asphalt thickness when asphalt is present).
14 | D111 | CMP LRFR Output | The comment to cell D111 was also modified to reflect the change to cell D110 (i.e. of including the asphalt thickness when asphalt is present for live load calculation purposes).
15 | K143 | CMP LRFR Output | The width of the tire patch at depth was modified to include the 0.06*Dia of culvert per AASHTO LRFD 7th Ed equation 3.6.1.2.6b-2. It was also modified so as not to include load spreading when cover depth is 1.0 feet or less.
Note on E9: Lay, Russell: The only geometric constraint that I see in the 2002 AASHTO Standard Specs is in 12.7.2.1 with a max plate radius of 25 feet for "Long Span Structures with Acceptable Special Features. The only geometric constraint I see in the current (2014 AASHTO LRFD 7th Edition w/2015 Interims) is in section 12.8.3.1 Table 12.8.3.1-1 (pg 12-30) where it calls out a maximum plate radius of 25 feet for Long Span Structures with Acceptable Special Features. After a thorough review, I did not find any mention of a limit to the span length in the NCSPA Design Data Sheet No. 19. Other considerations may include: ……?

## HL-93 Truck
| Max Pressure on Culvert | [11 empty] | Vehicle : |  |  | HL-93 Truck
Culvert Span Length (ft)
|  | 6 | 6.5 | 7 | 7.5 | 8 | 8.5 | 9 | 9.5 | 10 | 10.5 | 11 | 11.5 | 12 | 12.5 | 13 | 13.5 | 14 | 14.5 | 15 | 15.5 | 16 | 16.5 | 17 | 17.5 | 18 | 18.5 | 19 | 19.5 | 20 | 20.5 | 21 | 21.5 | 22 | 22.5 | 23 | 23.5 | 24 | 24.5 | 25 | 25.5 | 26 | 26.5 | 27 | 27.5 | 28 | 28.5 | 29 | 29.5 | 30 | 30.5 | 31 | 31.5 | 32 | 32.5 | 33 | 33.5 | 34 | 34.5 | 35 | 35.5 | 36
Depth of Cover over Culvert (ft) | 0.75 | 9.4737 | 9.3355 | 9.2013 | 9.0709 | 8.9441 | 8.8208 | 8.7009 | 8.5842 | 8.4706 | 8.3599 | 8.2521 | 8.1471 | 8.0447 | 7.9448 | 7.8474 | 7.7524 | 7.6596 | 7.569 | 7.4805 | 7.3941 | 7.3096 | 7.2271 | 7.1464 | 7.0675 | 6.9903 | 6.9148 | 6.8409 | 6.7685 | 6.6977 | 6.6283 | 6.5604 | 6.4938 | 6.4286 | 6.3646 | 6.302 | 6.2405 | 6.1803 | 6.1211 | 6.0632 | 6.0063 | 5.9504 | 5.8956 | 5.8418 | 5.7889 | 5.7371 | 5.6861 | 5.636 | 5.5868 | 5.5385 | 5.4909 | 5.4442 | 5.3983 | 5.3532 | 5.3088 | 5.2651 | 5.2221 | 5.1799 | 5.1383 | 5.0973 | 5.0571 | 5.0174
| 0.833 | 9.4737 | 9.3355 | 9.2013 | 9.0709 | 8.9441 | 8.8208 | 8.7009 | 8.5842 | 8.4706 | 8.3599 | 8.2521 | 8.1471 | 8.0447 | 7.9448 | 7.8474 | 7.7524 | 7.6596 | 7.569 | 7.4805 | 7.3941 | 7.3096 | 7.2271 | 7.1464 | 7.0675 | 6.9903 | 6.9148 | 6.8409 | 6.7685 | 6.6977 | 6.6283 | 6.5604 | 6.4938 | 6.4286 | 6.3646 | 6.302 | 6.2405 | 6.1803 | 6.1211 | 6.0632 | 6.0063 | 5.9504 | 5.8956 | 5.8418 | 5.7889 | 5.7371 | 5.6861 | 5.636 | 5.5868 | 5.5385 | 5.4909 | 5.4442 | 5.3983 | 5.3532 | 5.3088 | 5.2651 | 5.2221 | 5.1799 | 5.1383 | 5.0973 | 5.0571 | 5.0174
| 0.917 | 9.4737 | 9.3355 | 9.2013 | 9.0709 | 8.9441 | 8.8208 | 8.7009 | 8.5842 | 8.4706 | 8.3599 | 8.2521 | 8.1471 | 8.0447 | 7.9448 | 7.8474 | 7.7524 | 7.6596 | 7.569 | 7.4805 | 7.3941 | 7.3096 | 7.2271 | 7.1464 | 7.0675 | 6.9903 | 6.9148 | 6.8409 | 6.7685 | 6.6977 | 6.6283 | 6.5604 | 6.4938 | 6.4286 | 6.3646 | 6.302 | 6.2405 | 6.1803 | 6.1211 | 6.0632 | 6.0063 | 5.9504 | 5.8956 | 5.8418 | 5.7889 | 5.7371 | 5.6861 | 5.636 | 5.5868 | 5.5385 | 5.4909 | 5.4442 | 5.3983 | 5.3532 | 5.3088 | 5.2651 | 5.2221 | 5.1799 | 5.1383 | 5.0973 | 5.0571 | 5.0174
| 1 | 2.5395 | 2.5158 | 2.4924 | 2.4696 | 2.4471 | 2.425 | 2.4033 | 2.3821 | 2.3611 | 2.3406 | 2.3204 | 2.3005 | 2.281 | 2.2618 | 2.243 | 2.2244 | 2.2062 | 2.1882 | 2.1706 | 2.1532 | 2.1361 | 2.1192 | 2.1027 | 2.0864 | 2.0703 | 2.0545 | 2.0389 | 2.0236 | 2.0084 | 1.9935 | 1.9789 | 1.9644 | 1.9502 | 1.9361 | 1.9223 | 1.9086 | 1.8952 | 1.8819 | 1.8689 | 1.856 | 1.8432 | 1.8307 | 1.8183 | 1.8061 | 1.794 | 1.7822 | 1.7704 | 1.7588 | 1.7474 | 1.7361 | 1.725 | 1.714 | 1.7031 | 1.6924 | 1.6818 | 1.6714 | 1.6611 | 1.6509 | 1.6408 | 1.6308 | 1.621
| 1.083 | 2.3515 | 2.3302 | 2.3092 | 2.2886 | 2.2684 | 2.2485 | 2.2289 | 2.2097 | 2.1909 | 2.1723 | 2.1541 | 2.1361 | 2.1185 | 2.1011 | 2.0841 | 2.0673 | 2.0507 | 2.0345 | 2.0185 | 2.0027 | 1.9872 | 1.9719 | 1.9569 | 1.9421 | 1.9275 | 1.9131 | 1.8989 | 1.885 | 1.8712 | 1.8577 | 1.8443 | 1.8311 | 1.8182 | 1.8054 | 1.7928 | 1.7803 | 1.768 | 1.7559 | 1.744 | 1.7322 | 1.7206 | 1.7091 | 1.6978 | 1.6867 | 1.6756 | 1.6648 | 1.654 | 1.6434 | 1.633 | 1.6226 | 1.6124 | 1.6024 | 1.5924 | 1.5826 | 1.5729 | 1.5633 | 1.5538 | 1.5445 | 1.5352 | 1.5261 | 1.5171
| 1.167 | 2.184 | 2.1647 | 2.1457 | 2.1271 | 2.1088 | 2.0909 | 2.0732 | 2.0558 | 2.0387 | 2.0219 | 2.0054 | 1.9891 | 1.9731 | 1.9573 | 1.9418 | 1.9266 | 1.9116 | 1.8968 | 1.8822 | 1.8679 | 1.8538 | 1.8398 | 1.8261 | 1.8126 | 1.7993 | 1.7862 | 1.7733 | 1.7606 | 1.748 | 1.7357 | 1.7235 | 1.7114 | 1.6996 | 1.6879 | 1.6763 | 1.665 | 1.6537 | 1.6426 | 1.6317 | 1.6209 | 1.6103 | 1.5998 | 1.5894 | 1.5792 | 1.5691 | 1.5591 | 1.5492 | 1.5395 | 1.5299 | 1.5204 | 1.5111 | 1.5018 | 1.4927 | 1.4836 | 1.4747 | 1.4659 | 1.4572 | 1.4486 | 1.4401 | 1.4317 | 1.4233
| 1.25 | 2.0339 | 2.0165 | 1.9993 | 1.9824 | 1.9658 | 1.9495 | 1.9335 | 1.9177 | 1.9021 | 1.8869 | 1.8718 | 1.857 | 1.8425 | 1.8281 | 1.814 | 1.8001 | 1.7864 | 1.7729 | 1.7596 | 1.7465 | 1.7337 | 1.721 | 1.7084 | 1.6961 | 1.6839 | 1.6719 | 1.6601 | 1.6485 | 1.637 | 1.6257 | 1.6145 | 1.6035 | 1.5926 | 1.5819 | 1.5713 | 1.5608 | 1.5505 | 1.5404 | 1.5303 | 1.5204 | 1.5106 | 1.501 | 1.4915 | 1.482 | 1.4727 | 1.4636 | 1.4545 | 1.4456 | 1.4367 | 1.428 | 1.4193 | 1.4108 | 1.4024 | 1.3941 | 1.3858 | 1.3777 | 1.3697 | 1.3617 | 1.3539 | 1.3461 | 1.3385
| 1.333 | 1.899 | 1.8832 | 1.8676 | 1.8522 | 1.8371 | 1.8223 | 1.8076 | 1.7933 | 1.7791 | 1.7652 | 1.7514 | 1.7379 | 1.7246 | 1.7115 | 1.6986 | 1.6859 | 1.6734 | 1.6611 | 1.6489 | 1.6369 | 1.6251 | 1.6135 | 1.602 | 1.5907 | 1.5796 | 1.5686 | 1.5577 | 1.547 | 1.5365 | 1.5261 | 1.5158 | 1.5057 | 1.4957 | 1.4858 | 1.4761 | 1.4665 | 1.457 | 1.4477 | 1.4384 | 1.4293 | 1.4203 | 1.4114 | 1.4026 | 1.3939 | 1.3854 | 1.3769 | 1.3685 | 1.3603 | 1.3521 | 1.344 | 1.3361 | 1.3282 | 1.3204 | 1.3127 | 1.3051 | 1.2976 | 1.2902 | 1.2828 | 1.2756 | 1.2684 | 1.2613
| 1.417 | 1.7773 | 1.7628 | 1.7486 | 1.7346 | 1.7208 | 1.7072 | 1.6939 | 1.6807 | 1.6678 | 1.6551 | 1.6425 | 1.6301 | 1.618 | 1.606 | 1.5941 | 1.5825 | 1.571 | 1.5597 | 1.5486 | 1.5376 | 1.5267 | 1.516 | 1.5055 | 1.4951 | 1.4849 | 1.4747 | 1.4648 | 1.4549 | 1.4452 | 1.4356 | 1.4262 | 1.4169 | 1.4076 | 1.3986 | 1.3896 | 1.3807 | 1.372 | 1.3633 | 1.3548 | 1.3464 | 1.3381 | 1.3299 | 1.3217 | 1.3137 | 1.3058 | 1.298 | 1.2902 | 1.2826 | 1.2751 | 1.2676 | 1.2602 | 1.2529 | 1.2457 | 1.2386 | 1.2316 | 1.2246 | 1.2177 | 1.2109 | 1.2042 | 1.1975 | 1.1909
| 1.5 | 1.667 | 1.6538 | 1.6408 | 1.628 | 1.6153 | 1.6029 | 1.5907 | 1.5786 | 1.5668 | 1.5551 | 1.5436 | 1.5322 | 1.5211 | 1.51 | 1.4992 | 1.4885 | 1.4779 | 1.4675 | 1.4573 | 1.4471 | 1.4372 | 1.4273 | 1.4176 | 1.408 | 1.3986 | 1.3893 | 1.3801 | 1.371 | 1.362 | 1.3532 | 1.3445 | 1.3359 | 1.3274 | 1.319 | 1.3107 | 1.3025 | 1.2944 | 1.2864 | 1.2785 | 1.2707 | 1.263 | 1.2554 | 1.2479 | 1.2405 | 1.2331 | 1.2259 | 1.2187 | 1.2116 | 1.2046 | 1.1977 | 1.1909 | 1.1841 | 1.1774 | 1.1708 | 1.1643 | 1.1578 | 1.1514 | 1.1451 | 1.1388 | 1.1326 | 1.1265
| 1.583 | 1.5668 | 1.5547 | 1.5427 | 1.531 | 1.5194 | 1.508 | 1.4968 | 1.4857 | 1.4748 | 1.4641 | 1.4535 | 1.443 | 1.4327 | 1.4226 | 1.4126 | 1.4027 | 1.393 | 1.3834 | 1.374 | 1.3646 | 1.3554 | 1.3463 | 1.3374 | 1.3285 | 1.3198 | 1.3112 | 1.3027 | 1.2943 | 1.286 | 1.2779 | 1.2698 | 1.2618 | 1.2539 | 1.2462 | 1.2385 | 1.2309 | 1.2234 | 1.216 | 1.2087 | 1.2014 | 1.1943 | 1.1872 | 1.1803 | 1.1734 | 1.1666 | 1.1598 | 1.1532 | 1.1466 | 1.1401 | 1.1337 | 1.1273 | 1.121 | 1.1148 | 1.1086 | 1.1026 | 1.0965 | 1.0906 | 1.0847 | 1.0789 | 1.0731 | 1.0674
| 1.667 | 1.4754 | 1.4643 | 1.4533 | 1.4425 | 1.4319 | 1.4214 | 1.411 | 1.4008 | 1.3908 | 1.3809 | 1.3711 | 1.3615 | 1.352 | 1.3427 | 1.3334 | 1.3243 | 1.3153 | 1.3065 | 1.2977 | 1.2891 | 1.2806 | 1.2722 | 1.2639 | 1.2557 | 1.2476 | 1.2397 | 1.2318 | 1.224 | 1.2163 | 1.2088 | 1.2013 | 1.1939 | 1.1866 | 1.1794 | 1.1722 | 1.1652 | 1.1582 | 1.1514 | 1.1446 | 1.1378 | 1.1312 | 1.1246 | 1.1182 | 1.1118 | 1.1054 | 1.0992 | 1.093 | 1.0868 | 1.0808 | 1.0748 | 1.0689 | 1.063 | 1.0572 | 1.0515 | 1.0458 | 1.0402 | 1.0346 | 1.0292 | 1.0237 | 1.0184 | 1.013
| 1.75 | 1.3919 | 1.3817 | 1.3716 | 1.3616 | 1.3518 | 1.3421 | 1.3326 | 1.3231 | 1.3139 | 1.3047 | 1.2957 | 1.2868 | 1.278 | 1.2694 | 1.2608 | 1.2524 | 1.2441 | 1.2359 | 1.2278 | 1.2198 | 1.2119 | 1.2041 | 1.1964 | 1.1888 | 1.1814 | 1.174 | 1.1666 | 1.1594 | 1.1523 | 1.1453 | 1.1383 | 1.1314 | 1.1246 | 1.1179 | 1.1113 | 1.1047 | 1.0983 | 1.0919 | 1.0856 | 1.0793 | 1.0731 | 1.067 | 1.061 | 1.055 | 1.0491 | 1.0433 | 1.0375 | 1.0318 | 1.0261 | 1.0205 | 1.015 | 1.0095 | 1.0041 | 0.99877 | 0.99348 | 0.98824 | 0.98305 | 0.97793 | 0.97285 | 0.96782 | 0.96285
| 1.833 | 1.3154 | 1.3059 | 1.2966 | 1.2874 | 1.2783 | 1.2693 | 1.2605 | 1.2518 | 1.2432 | 1.2348 | 1.2264 | 1.2182 | 1.21 | 1.202 | 1.1941 | 1.1863 | 1.1786 | 1.171 | 1.1634 | 1.156 | 1.1487 | 1.1415 | 1.1343 | 1.1273 | 1.1203 | 1.1134 | 1.1066 | 1.0999 | 1.0933 | 1.0867 | 1.0803 | 1.0739 | 1.0675 | 1.0613 | 1.0551 | 1.049 | 1.043 | 1.037 | 1.0311 | 1.0253 | 1.0195 | 1.0138 | 1.0082 | 1.0026 | 0.99708 | 0.99163 | 0.98624 | 0.9809 | 0.97562 | 0.9704 | 0.96523 | 0.96012 | 0.95506 | 0.95006 | 0.94511 | 0.94021 | 0.93536 | 0.93055 | 0.9258 | 0.9211 | 0.91644
| 1.917 | 1.245 | 1.2363 | 1.2276 | 1.2191 | 1.2107 | 1.2024 | 1.1942 | 1.1861 | 1.1782 | 1.1703 | 1.1626 | 1.1549 | 1.1474 | 1.1399 | 1.1326 | 1.1253 | 1.1182 | 1.1111 | 1.1041 | 1.0972 | 1.0904 | 1.0837 | 1.077 | 1.0704 | 1.064 | 1.0576 | 1.0512 | 1.045 | 1.0388 | 1.0327 | 1.0266 | 1.0207 | 1.0148 | 1.0089 | 1.0032 | 0.99747 | 0.99184 | 0.98627 | 0.98076 | 0.97531 | 0.96992 | 0.96459 | 0.95932 | 0.95411 | 0.94895 | 0.94385 | 0.93881 | 0.93381 | 0.92887 | 0.92399 | 0.91915 | 0.91436 | 0.90963 | 0.90494 | 0.9003 | 0.8957 | 0.89116 | 0.88666 | 0.8822 | 0.87785 | 0.87566
| 2 | 1.1802 | 1.1721 | 1.1641 | 1.1562 | 1.1484 | 1.1407 | 1.1331 | 1.1256 | 1.1182 | 1.1109 | 1.1037 | 1.0966 | 1.0896 | 1.0826 | 1.0758 | 1.069 | 1.0624 | 1.0558 | 1.0493 | 1.0428 | 1.0365 | 1.0302 | 1.024 | 1.0179 | 1.0118 | 1.0059 | 0.99994 | 0.9941 | 0.98833 | 0.98263 | 0.97699 | 0.97141 | 0.9659 | 0.96045 | 0.95506 | 0.94973 | 0.94446 | 0.93925 | 0.93409 | 0.929 | 0.92395 | 0.91897 | 0.91403 | 0.90915 | 0.90432 | 0.89954 | 0.89481 | 0.89013 | 0.8855 | 0.88092 | 0.87638 | 0.87189 | 0.86745 | 0.86305 | 0.8587 | 0.85439 | 0.85059 | 0.84847 | 0.84636 | 0.84426 | 0.84217
| 2.083 | 1.1204 | 1.1128 | 1.1054 | 1.098 | 1.0908 | 1.0836 | 1.0766 | 1.0696 | 1.0627 | 1.0559 | 1.0492 | 1.0426 | 1.036 | 1.0296 | 1.0232 | 1.0169 | 1.0107 | 1.0045 | 0.99846 | 0.99246 | 0.98653 | 0.98067 | 0.97488 | 0.96916 | 0.96351 | 0.95792 | 0.9524 | 0.94694 | 0.94154 | 0.9362 | 0.93092 | 0.92571 | 0.92055 | 0.91544 | 0.9104 | 0.90541 | 0.90047 | 0.89559 | 0.89076 | 0.88598 | 0.88125 | 0.87657 | 0.87195 | 0.86737 | 0.86284 | 0.85835 | 0.85391 | 0.84952 | 0.84518 | 0.84087 | 0.83661 | 0.8324 | 0.82822 | 0.82495 | 0.82289 | 0.82085 | 0.81881 | 0.81679 | 0.81477 | 0.81277 | 0.81077
| 2.167 | 1.065 | 1.058 | 1.051 | 1.0442 | 1.0374 | 1.0308 | 1.0242 | 1.0177 | 1.0113 | 1.0049 | 0.99869 | 0.99251 | 0.98641 | 0.98038 | 0.97442 | 0.96854 | 0.96273 | 0.95698 | 0.95131 | 0.9457 | 0.94016 | 0.93468 | 0.92926 | 0.92391 | 0.91862 | 0.91339 | 0.90822 | 0.9031 | 0.89805 | 0.89305 | 0.8881 | 0.88321 | 0.87837 | 0.87359 | 0.86886 | 0.86418 | 0.85955 | 0.85497 | 0.85043 | 0.84595 | 0.84151 | 0.83712 | 0.83277 | 0.82847 | 0.82421 | 0.82 | 0.81583 | 0.8117 | 0.80761 | 0.80357 | 0.80078 | 0.79879 | 0.7968 | 0.79483 | 0.79287 | 0.79091 | 0.78897 | 0.78703 | 0.7851 | 0.78319 | 0.78128
| 2.25 | 1.0137 | 1.0071 | 1.0007 | 0.99427 | 0.98797 | 0.98175 | 0.97561 | 0.96954 | 0.96355 | 0.95763 | 0.95178 | 0.94601 | 0.9403 | 0.93467 | 0.9291 | 0.92359 | 0.91815 | 0.91278 | 0.90746 | 0.90221 | 0.89702 | 0.89189 | 0.88682 | 0.8818 | 0.87684 | 0.87194 | 0.86709 | 0.86229 | 0.85755 | 0.85286 | 0.84822 | 0.84363 | 0.83909 | 0.8346 | 0.83015 | 0.82576 | 0.82141 | 0.8171 | 0.81284 | 0.80863 | 0.80445 | 0.80032 | 0.79624 | 0.79219 | 0.78819 | 0.78422 | 0.7803 | 0.77797 | 0.77603 | 0.77411 | 0.77219 | 0.77028 | 0.76838 | 0.7665 | 0.76462 | 0.76275 | 0.76088 | 0.75903 | 0.75719 | 0.75536 | 0.75353
| 2.333 | 0.96598 | 0.95987 | 0.95383 | 0.94787 | 0.94198 | 0.93617 | 0.93042 | 0.92475 | 0.91914 | 0.91361 | 0.90814 | 0.90273 | 0.89739 | 0.89211 | 0.88689 | 0.88174 | 0.87664 | 0.8716 | 0.86662 | 0.8617 | 0.85683 | 0.85202 | 0.84726 | 0.84255 | 0.83789 | 0.83329 | 0.82874 | 0.82423 | 0.81978 | 0.81537 | 0.81101 | 0.8067 | 0.80243 | 0.7982 | 0.79402 | 0.78989 | 0.7858 | 0.78175 | 0.77774 | 0.77377 | 0.76984 | 0.76595 | 0.7621 | 0.75829 | 0.7564 | 0.75452 | 0.75265 | 0.75079 | 0.74893 | 0.74709 | 0.74525 | 0.74343 | 0.74161 | 0.7398 | 0.738 | 0.73621 | 0.73443 | 0.73265 | 0.73089 | 0.72913 | 0.72738
| 2.417 | 0.9216 | 0.91588 | 0.91024 | 0.90466 | 0.89915 | 0.89371 | 0.88833 | 0.88302 | 0.87777 | 0.87258 | 0.86745 | 0.86239 | 0.85738 | 0.85243 | 0.84753 | 0.8427 | 0.83791 | 0.83318 | 0.82851 | 0.82388 | 0.81931 | 0.81479 | 0.81032 | 0.8059 | 0.80152 | 0.79719 | 0.79291 | 0.78867 | 0.78448 | 0.78034 | 0.77623 | 0.77217 | 0.76816 | 0.76418 | 0.76025 | 0.75635 | 0.7525 | 0.74868 | 0.7449 | 0.74116 | 0.73782 | 0.73598 | 0.73415 | 0.73233 | 0.73052 | 0.72871 | 0.72692 | 0.72514 | 0.72336 | 0.72159 | 0.71983 | 0.71808 | 0.71634 | 0.71461 | 0.71288 | 0.71116 | 0.70945 | 0.70775 | 0.70606 | 0.70438 | 0.7027
| 2.5 | 0.88023 | 0.87488 | 0.86959 | 0.86436 | 0.8592 | 0.8541 | 0.84905 | 0.84407 | 0.83915 | 0.83428 | 0.82947 | 0.82471 | 0.82001 | 0.81536 | 0.81076 | 0.80622 | 0.80172 | 0.79728 | 0.79288 | 0.78854 | 0.78424 | 0.77998 | 0.77578 | 0.77161 | 0.7675 | 0.76342 | 0.75939 | 0.7554 | 0.75146 | 0.74755 | 0.74368 | 0.73986 | 0.73607 | 0.73232 | 0.72861 | 0.72494 | 0.72131 | 0.7184 | 0.71661 | 0.71483 | 0.71306 | 0.7113 | 0.70954 | 0.7078 | 0.70606 | 0.70433 | 0.70261 | 0.7009 | 0.69919 | 0.6975 | 0.69581 | 0.69413 | 0.69246 | 0.6908 | 0.68914 | 0.6875 | 0.68586 | 0.68422 | 0.6826 | 0.68098 | 0.67938
| 2.75 | 0.77164 | 0.76721 | 0.76282 | 0.75849 | 0.7542 | 0.74996 | 0.74577 | 0.74163 | 0.73753 | 0.73348 | 0.72947 | 0.7255 | 0.72158 | 0.7177 | 0.71386 | 0.71006 | 0.70631 | 0.70259 | 0.69891 | 0.69527 | 0.69167 | 0.6881 | 0.68457 | 0.68108 | 0.67762 | 0.6742 | 0.67081 | 0.66745 | 0.66574 | 0.66409 | 0.66244 | 0.6608 | 0.65917 | 0.65754 | 0.65593 | 0.65432 | 0.65272 | 0.65113 | 0.64954 | 0.64797 | 0.6464 | 0.64484 | 0.64328 | 0.64174 | 0.6402 | 0.63867 | 0.63714 | 0.63562 | 0.63411 | 0.63261 | 0.63112 | 0.62963 | 0.62815 | 0.62667 | 0.6252 | 0.62374 | 0.62229 | 0.62084 | 0.6194 | 0.61797 | 0.61654
| 3 | 0.68206 | 0.67834 | 0.67467 | 0.67103 | 0.66743 | 0.66388 | 0.66036 | 0.65687 | 0.65342 | 0.65001 | 0.64664 | 0.6433 | 0.63999 | 0.63672 | 0.63348 | 0.63027 | 0.6271 | 0.62395 | 0.6217 | 0.62016 | 0.61862 | 0.61708 | 0.61556 | 0.61404 | 0.61253 | 0.61103 | 0.60953 | 0.60804 | 0.60656 | 0.60509 | 0.60362 | 0.60216 | 0.60071 | 0.59926 | 0.59782 | 0.59639 | 0.59497 | 0.59355 | 0.59214 | 0.59073 | 0.58934 | 0.58794 | 0.58656 | 0.58518 | 0.58381 | 0.58244 | 0.58109 | 0.57973 | 0.57839 | 0.57705 | 0.57571 | 0.57438 | 0.57306 | 0.57175 | 0.57044 | 0.56913 | 0.56784 | 0.56654 | 0.56526 | 0.56398 | 0.5627
| 3.25 | 0.60728 | 0.60413 | 0.60102 | 0.59794 | 0.59489 | 0.59188 | 0.58889 | 0.58593 | 0.58321 | 0.58175 | 0.58031 | 0.57887 | 0.57743 | 0.57601 | 0.57459 | 0.57318 | 0.57178 | 0.57038 | 0.56899 | 0.5676 | 0.56623 | 0.56486 | 0.56349 | 0.56213 | 0.56078 | 0.55944 | 0.5581 | 0.55677 | 0.55544 | 0.55413 | 0.55281 | 0.55151 | 0.55021 | 0.54891 | 0.54762 | 0.54634 | 0.54507 | 0.5438 | 0.54253 | 0.54127 | 0.54002 | 0.53877 | 0.53753 | 0.5363 | 0.53507 | 0.53384 | 0.53262 | 0.53141 | 0.5302 | 0.529 | 0.52781 | 0.52662 | 0.52543 | 0.52425 | 0.52307 | 0.5219 | 0.52074 | 0.51958 | 0.51843 | 0.51728 | 0.51613
| 3.5 | 0.54653 | 0.54517 | 0.54382 | 0.54248 | 0.54114 | 0.53981 | 0.53849 | 0.53717 | 0.53586 | 0.53456 | 0.53326 | 0.53197 | 0.53068 | 0.5294 | 0.52813 | 0.52686 | 0.5256 | 0.52434 | 0.52309 | 0.52185 | 0.52061 | 0.51938 | 0.51816 | 0.51694 | 0.51572 | 0.51451 | 0.51331 | 0.51211 | 0.51092 | 0.50973 | 0.50855 | 0.50738 | 0.50621 | 0.50504 | 0.50389 | 0.50273 | 0.50158 | 0.50044 | 0.4993 | 0.49817 | 0.49704 | 0.49592 | 0.4948 | 0.49369 | 0.49258 | 0.49148 | 0.49038 | 0.48929 | 0.4882 | 0.48712 | 0.48604 | 0.48496 | 0.4839 | 0.48283 | 0.48177 | 0.48072 | 0.47967 | 0.47862 | 0.47758 | 0.47654 | 0.47551
| 3.75 | 0.50397 | 0.50275 | 0.50154 | 0.50033 | 0.49912 | 0.49792 | 0.49673 | 0.49554 | 0.49436 | 0.49318 | 0.49201 | 0.49085 | 0.48969 | 0.48853 | 0.48738 | 0.48624 | 0.4851 | 0.48397 | 0.48284 | 0.48172 | 0.4806 | 0.47949 | 0.47839 | 0.47728 | 0.47619 | 0.4751 | 0.47401 | 0.47293 | 0.47185 | 0.47078 | 0.46971 | 0.46865 | 0.46759 | 0.46654 | 0.46549 | 0.46445 | 0.46341 | 0.46238 | 0.46135 | 0.46033 | 0.45931 | 0.45829 | 0.45728 | 0.45627 | 0.45527 | 0.45427 | 0.45328 | 0.45229 | 0.45131 | 0.45033 | 0.44935 | 0.44838 | 0.44741 | 0.44645 | 0.44549 | 0.44453 | 0.44358 | 0.44263 | 0.44169 | 0.44075 | 0.43982
| 4 | 0.46644 | 0.46533 | 0.46423 | 0.46314 | 0.46205 | 0.46096 | 0.45988 | 0.45881 | 0.45774 | 0.45667 | 0.45561 | 0.45456 | 0.45351 | 0.45246 | 0.45142 | 0.45039 | 0.44936 | 0.44833 | 0.44731 | 0.44629 | 0.44528 | 0.44427 | 0.44327 | 0.44227 | 0.44128 | 0.44029 | 0.4393 | 0.43832 | 0.43734 | 0.43637 | 0.4354 | 0.43444 | 0.43348 | 0.43253 | 0.43158 | 0.43063 | 0.42969 | 0.42875 | 0.42781 | 0.42688 | 0.42596 | 0.42504 | 0.42412 | 0.4232 | 0.42229 | 0.42139 | 0.42048 | 0.41958 | 0.41869 | 0.4178 | 0.41691 | 0.41603 | 0.41515 | 0.41427 | 0.4134 | 0.41253 | 0.41167 | 0.4108 | 0.40995 | 0.40909 | 0.40824
| 4.25 | 0.43314 | 0.43213 | 0.43113 | 0.43014 | 0.42915 | 0.42816 | 0.42718 | 0.42621 | 0.42523 | 0.42427 | 0.4233 | 0.42234 | 0.42139 | 0.42044 | 0.41949 | 0.41855 | 0.41761 | 0.41668 | 0.41575 | 0.41483 | 0.41391 | 0.41299 | 0.41208 | 0.41117 | 0.41026 | 0.40936 | 0.40847 | 0.40757 | 0.40668 | 0.4058 | 0.40492 | 0.40404 | 0.40317 | 0.4023 | 0.40143 | 0.40057 | 0.39971 | 0.39885 | 0.398 | 0.39715 | 0.39631 | 0.39547 | 0.39463 | 0.3938 | 0.39297 | 0.39214 | 0.39132 | 0.3905 | 0.38968 | 0.38887 | 0.38806 | 0.38726 | 0.38645 | 0.38565 | 0.38486 | 0.38407 | 0.38328 | 0.38249 | 0.38171 | 0.38093 | 0.38015
| 4.5 | 0.40343 | 0.40251 | 0.4016 | 0.4007 | 0.3998 | 0.3989 | 0.398 | 0.39711 | 0.39623 | 0.39534 | 0.39447 | 0.39359 | 0.39272 | 0.39185 | 0.39099 | 0.39013 | 0.38928 | 0.38842 | 0.38758 | 0.38673 | 0.38589 | 0.38505 | 0.38422 | 0.38339 | 0.38256 | 0.38174 | 0.38092 | 0.38011 | 0.3793 | 0.37849 | 0.37768 | 0.37688 | 0.37608 | 0.37529 | 0.37449 | 0.37371 | 0.37292 | 0.37214 | 0.37136 | 0.37059 | 0.36981 | 0.36905 | 0.36828 | 0.36752 | 0.36676 | 0.366 | 0.36525 | 0.3645 | 0.36375 | 0.36301 | 0.36227 | 0.36153 | 0.3608 | 0.36006 | 0.35933 | 0.35861 | 0.35789 | 0.35717 | 0.35645 | 0.35573 | 0.35502
| 4.75 | 0.3768 | 0.37596 | 0.37513 | 0.3743 | 0.37348 | 0.37266 | 0.37184 | 0.37102 | 0.37021 | 0.36941 | 0.3686 | 0.3678 | 0.36701 | 0.36621 | 0.36542 | 0.36464 | 0.36385 | 0.36307 | 0.3623 | 0.36152 | 0.36075 | 0.35999 | 0.35922 | 0.35846 | 0.35771 | 0.35695 | 0.3562 | 0.35546 | 0.35471 | 0.35397 | 0.35323 | 0.3525 | 0.35177 | 0.35104 | 0.35031 | 0.34959 | 0.34887 | 0.34815 | 0.34744 | 0.34673 | 0.34602 | 0.34531 | 0.34461 | 0.34391 | 0.34321 | 0.34252 | 0.34183 | 0.34114 | 0.34046 | 0.33977 | 0.33909 | 0.33842 | 0.33774 | 0.33707 | 0.3364 | 0.33573 | 0.33507 | 0.33441 | 0.33375 | 0.33309 | 0.33244
| 5 | 0.35283 | 0.35206 | 0.3513 | 0.35054 | 0.34978 | 0.34903 | 0.34828 | 0.34753 | 0.34678 | 0.34604 | 0.34531 | 0.34457 | 0.34384 | 0.34311 | 0.34239 | 0.34167 | 0.34095 | 0.34023 | 0.33952 | 0.33881 | 0.3381 | 0.3374 | 0.3367 | 0.336 | 0.3353 | 0.33461 | 0.33392 | 0.33323 | 0.33255 | 0.33187 | 0.33119 | 0.33051 | 0.32984 | 0.32917 | 0.3285 | 0.32784 | 0.32718 | 0.32652 | 0.32586 | 0.32521 | 0.32456 | 0.32391 | 0.32326 | 0.32262 | 0.32198 | 0.32134 | 0.3207 | 0.32007 | 0.31944 | 0.31881 | 0.31818 | 0.31756 | 0.31694 | 0.31632 | 0.3157 | 0.31509 | 0.31448 | 0.31387 | 0.31326 | 0.31266 | 0.31205
| 5.25 | 0.33115 | 0.33045 | 0.32974 | 0.32905 | 0.32835 | 0.32766 | 0.32697 | 0.32628 | 0.3256 | 0.32491 | 0.32424 | 0.32356 | 0.32289 | 0.32222 | 0.32155 | 0.32088 | 0.32022 | 0.31956 | 0.31891 | 0.31825 | 0.3176 | 0.31695 | 0.31631 | 0.31566 | 0.31502 | 0.31439 | 0.31375 | 0.31312 | 0.31249 | 0.31186 | 0.31123 | 0.31061 | 0.30999 | 0.30937 | 0.30876 | 0.30815 | 0.30754 | 0.30693 | 0.30632 | 0.30572 | 0.30512 | 0.30452 | 0.30392 | 0.30333 | 0.30274 | 0.30215 | 0.30156 | 0.30098 | 0.30039 | 0.29981 | 0.29924 | 0.29866 | 0.29809 | 0.29752 | 0.29695 | 0.29638 | 0.29582 | 0.29525 | 0.29469 | 0.29413 | 0.29358
| 5.5 | 0.31148 | 0.31083 | 0.31019 | 0.30954 | 0.3089 | 0.30826 | 0.30763 | 0.30699 | 0.30636 | 0.30573 | 0.30511 | 0.30448 | 0.30386 | 0.30324 | 0.30263 | 0.30201 | 0.3014 | 0.30079 | 0.30019 | 0.29959 | 0.29898 | 0.29839 | 0.29779 | 0.2972 | 0.2966 | 0.29601 | 0.29543 | 0.29484 | 0.29426 | 0.29368 | 0.2931 | 0.29253 | 0.29195 | 0.29138 | 0.29082 | 0.29025 | 0.28968 | 0.28912 | 0.28856 | 0.288 | 0.28745 | 0.2869 | 0.28634 | 0.2858 | 0.28525 | 0.2847 | 0.28416 | 0.28362 | 0.28308 | 0.28254 | 0.28201 | 0.28148 | 0.28095 | 0.28042 | 0.27989 | 0.27937 | 0.27884 | 0.27832 | 0.2778 | 0.27729 | 0.27677
| 5.75 | 0.29358 | 0.29298 | 0.29238 | 0.29178 | 0.29119 | 0.2906 | 0.29001 | 0.28942 | 0.28884 | 0.28826 | 0.28768 | 0.2871 | 0.28653 | 0.28596 | 0.28539 | 0.28482 | 0.28426 | 0.28369 | 0.28313 | 0.28257 | 0.28202 | 0.28146 | 0.28091 | 0.28036 | 0.27981 | 0.27927 | 0.27872 | 0.27818 | 0.27764 | 0.27711 | 0.27657 | 0.27604 | 0.27551 | 0.27498 | 0.27445 | 0.27393 | 0.27341 | 0.27288 | 0.27237 | 0.27185 | 0.27133 | 0.27082 | 0.27031 | 0.2698 | 0.26929 | 0.26879 | 0.26829 | 0.26778 | 0.26728 | 0.26679 | 0.26629 | 0.2658 | 0.2653 | 0.26481 | 0.26433 | 0.26384 | 0.26335 | 0.26287 | 0.26239 | 0.26191 | 0.26143
| 6 | 0.27722 | 0.27666 | 0.27611 | 0.27556 | 0.27501 | 0.27446 | 0.27391 | 0.27337 | 0.27283 | 0.27229 | 0.27176 | 0.27122 | 0.27069 | 0.27016 | 0.26963 | 0.2691 | 0.26858 | 0.26806 | 0.26754 | 0.26702 | 0.2665 | 0.26599 | 0.26548 | 0.26497 | 0.26446 | 0.26395 | 0.26345 | 0.26295 | 0.26245 | 0.26195 | 0.26145 | 0.26096 | 0.26047 | 0.25997 | 0.25949 | 0.259 | 0.25851 | 0.25803 | 0.25755 | 0.25707 | 0.25659 | 0.25611 | 0.25564 | 0.25517 | 0.25469 | 0.25422 | 0.25376 | 0.25329 | 0.25283 | 0.25236 | 0.2519 | 0.25144 | 0.25099 | 0.25053 | 0.25008 | 0.24962 | 0.24917 | 0.24872 | 0.24828 | 0.24783 | 0.24739
| 6.25 | 0.26223 | 0.26171 | 0.2612 | 0.26069 | 0.26018 | 0.25967 | 0.25916 | 0.25866 | 0.25816 | 0.25766 | 0.25716 | 0.25666 | 0.25617 | 0.25568 | 0.25519 | 0.2547 | 0.25421 | 0.25372 | 0.25324 | 0.25276 | 0.25228 | 0.2518 | 0.25133 | 0.25085 | 0.25038 | 0.24991 | 0.24944 | 0.24897 | 0.24851 | 0.24805 | 0.24758 | 0.24712 | 0.24667 | 0.24621 | 0.24575 | 0.2453 | 0.24485 | 0.2444 | 0.24395 | 0.2435 | 0.24306 | 0.24262 | 0.24217 | 0.24173 | 0.24129 | 0.24086 | 0.24042 | 0.23999 | 0.23956 | 0.23913 | 0.2387 | 0.23827 | 0.23784 | 0.23742 | 0.23699 | 0.23657 | 0.23615 | 0.23573 | 0.23532 | 0.2349 | 0.23449
| 6.5 | 0.24846 | 0.24798 | 0.2475 | 0.24703 | 0.24655 | 0.24608 | 0.24561 | 0.24514 | 0.24467 | 0.24421 | 0.24374 | 0.24328 | 0.24282 | 0.24236 | 0.24191 | 0.24145 | 0.241 | 0.24055 | 0.2401 | 0.23965 | 0.2392 | 0.23876 | 0.23831 | 0.23787 | 0.23743 | 0.23699 | 0.23656 | 0.23612 | 0.23569 | 0.23526 | 0.23483 | 0.2344 | 0.23397 | 0.23355 | 0.23312 | 0.2327 | 0.23228 | 0.23186 | 0.23144 | 0.23102 | 0.23061 | 0.2302 | 0.22978 | 0.22937 | 0.22896 | 0.22856 | 0.22815 | 0.22775 | 0.22734 | 0.22694 | 0.22654 | 0.22614 | 0.22574 | 0.22535 | 0.22495 | 0.22456 | 0.22417 | 0.22378 | 0.22339 | 0.223 | 0.22261
| 6.75 | 0.23578 | 0.23533 | 0.23489 | 0.23444 | 0.234 | 0.23356 | 0.23312 | 0.23268 | 0.23225 | 0.23181 | 0.23138 | 0.23095 | 0.23052 | 0.23009 | 0.22967 | 0.22924 | 0.22882 | 0.2284 | 0.22798 | 0.22756 | 0.22715 | 0.22673 | 0.22632 | 0.22591 | 0.22549 | 0.22509 | 0.22468 | 0.22427 | 0.22387 | 0.22346 | 0.22306 | 0.22266 | 0.22226 | 0.22187 | 0.22147 | 0.22108 | 0.22068 | 0.22029 | 0.2199 | 0.21951 | 0.21912 | 0.21874 | 0.21835 | 0.21797 | 0.21759 | 0.21721 | 0.21683 | 0.21645 | 0.21607 | 0.2157 | 0.21532 | 0.21495 | 0.21458 | 0.21421 | 0.21384 | 0.21347 | 0.2131 | 0.21274 | 0.21237 | 0.21201 | 0.21165
| 7 | 0.22407 | 0.22365 | 0.22323 | 0.22282 | 0.22241 | 0.222 | 0.22159 | 0.22118 | 0.22077 | 0.22037 | 0.21996 | 0.21956 | 0.21916 | 0.21876 | 0.21836 | 0.21797 | 0.21757 | 0.21718 | 0.21679 | 0.21639 | 0.21601 | 0.21562 | 0.21523 | 0.21485 | 0.21446 | 0.21408 | 0.2137 | 0.21332 | 0.21294 | 0.21256 | 0.21219 | 0.21181 | 0.21144 | 0.21107 | 0.2107 | 0.21033 | 0.20996 | 0.2096 | 0.20923 | 0.20887 | 0.2085 | 0.20814 | 0.20778 | 0.20742 | 0.20707 | 0.20671 | 0.20635 | 0.206 | 0.20565 | 0.2053 | 0.20495 | 0.2046 | 0.20425 | 0.2039 | 0.20356 | 0.20321 | 0.20287 | 0.20253 | 0.20218 | 0.20184 | 0.20151
| 7.25 | 0.21323 | 0.21284 | 0.21245 | 0.21206 | 0.21168 | 0.21129 | 0.21091 | 0.21053 | 0.21015 | 0.20977 | 0.20939 | 0.20901 | 0.20864 | 0.20827 | 0.20789 | 0.20752 | 0.20715 | 0.20678 | 0.20642 | 0.20605 | 0.20569 | 0.20532 | 0.20496 | 0.2046 | 0.20424 | 0.20389 | 0.20353 | 0.20317 | 0.20282 | 0.20247 | 0.20211 | 0.20176 | 0.20141 | 0.20107 | 0.20072 | 0.20037 | 0.20003 | 0.19968 | 0.19934 | 0.199 | 0.19866 | 0.19832 | 0.19799 | 0.19765 | 0.19731 | 0.19698 | 0.19665 | 0.19631 | 0.19598 | 0.19565 | 0.19533 | 0.195 | 0.19467 | 0.19435 | 0.19402 | 0.1937 | 0.19338 | 0.19306 | 0.19274 | 0.19242 | 0.1921
| 7.5 | 0.20318 | 0.20281 | 0.20245 | 0.20209 | 0.20172 | 0.20136 | 0.20101 | 0.20065 | 0.20029 | 0.19994 | 0.19958 | 0.19923 | 0.19888 | 0.19853 | 0.19818 | 0.19783 | 0.19749 | 0.19714 | 0.1968 | 0.19645 | 0.19611 | 0.19577 | 0.19543 | 0.19509 | 0.19476 | 0.19442 | 0.19409 | 0.19375 | 0.19342 | 0.19309 | 0.19276 | 0.19243 | 0.1921 | 0.19178 | 0.19145 | 0.19113 | 0.1908 | 0.19048 | 0.19016 | 0.18984 | 0.18952 | 0.1892 | 0.18889 | 0.18857 | 0.18826 | 0.18794 | 0.18763 | 0.18732 | 0.18701 | 0.1867 | 0.18639 | 0.18608 | 0.18577 | 0.18547 | 0.18516 | 0.18486 | 0.18456 | 0.18426 | 0.18396 | 0.18366 | 0.18336
| 7.75 | 0.19384 | 0.1935 | 0.19315 | 0.19281 | 0.19247 | 0.19214 | 0.1918 | 0.19146 | 0.19113 | 0.1908 | 0.19046 | 0.19013 | 0.1898 | 0.18948 | 0.18915 | 0.18882 | 0.1885 | 0.18817 | 0.18785 | 0.18753 | 0.18721 | 0.18689 | 0.18657 | 0.18625 | 0.18593 | 0.18562 | 0.18531 | 0.18499 | 0.18468 | 0.18437 | 0.18406 | 0.18375 | 0.18344 | 0.18313 | 0.18283 | 0.18252 | 0.18222 | 0.18192 | 0.18162 | 0.18131 | 0.18101 | 0.18072 | 0.18042 | 0.18012 | 0.17982 | 0.17953 | 0.17924 | 0.17894 | 0.17865 | 0.17836 | 0.17807 | 0.17778 | 0.17749 | 0.1772 | 0.17692 | 0.17663 | 0.17635 | 0.17606 | 0.17578 | 0.1755 | 0.17522
| 8 | 0.19384 | 0.1935 | 0.19315 | 0.19281 | 0.19247 | 0.19214 | 0.1918 | 0.19146 | 0.19113 | 0.1908 | 0.19046 | 0.19013 | 0.1898 | 0.18948 | 0.18915 | 0.18882 | 0.1885 | 0.18817 | 0.18785 | 0.18753 | 0.18721 | 0.18689 | 0.18657 | 0.18625 | 0.18593 | 0.18562 | 0.18531 | 0.18499 | 0.18468 | 0.18437 | 0.18406 | 0.18375 | 0.18344 | 0.18313 | 0.18283 | 0.18252 | 0.18222 | 0.18192 | 0.18162 | 0.18131 | 0.18101 | 0.18072 | 0.18042 | 0.18012 | 0.17982 | 0.17953 | 0.17924 | 0.17894 | 0.17865 | 0.17836 | 0.17807 | 0.17778 | 0.17749 | 0.1772 | 0.17692 | 0.17663 | 0.17635 | 0.17606 | 0.17578 | 0.1755 | 0.17522
| 8.25 | 0.17703 | 0.17673 | 0.17643 | 0.17612 | 0.17582 | 0.17553 | 0.17523 | 0.17493 | 0.17464 | 0.17434 | 0.17405 | 0.17376 | 0.17346 | 0.17317 | 0.17288 | 0.17259 | 0.17231 | 0.17202 | 0.17173 | 0.17145 | 0.17117 | 0.17088 | 0.1706 | 0.17032 | 0.17004 | 0.16976 | 0.16948 | 0.1692 | 0.16893 | 0.16865 | 0.16838 | 0.1681 | 0.16783 | 0.16756 | 0.16729 | 0.16702 | 0.16675 | 0.16648 | 0.16621 | 0.16594 | 0.16568 | 0.16541 | 0.16515 | 0.16488 | 0.16462 | 0.16436 | 0.1641 | 0.16384 | 0.16358 | 0.16332 | 0.16306 | 0.16281 | 0.16255 | 0.1623 | 0.16204 | 0.16179 | 0.16153 | 0.16128 | 0.16103 | 0.16078 | 0.16053
| 8.5 | 0.16945 | 0.16917 | 0.16888 | 0.1686 | 0.16832 | 0.16803 | 0.16775 | 0.16747 | 0.1672 | 0.16692 | 0.16664 | 0.16637 | 0.16609 | 0.16582 | 0.16554 | 0.16527 | 0.165 | 0.16473 | 0.16446 | 0.16419 | 0.16393 | 0.16366 | 0.16339 | 0.16313 | 0.16286 | 0.1626 | 0.16234 | 0.16208 | 0.16181 | 0.16155 | 0.1613 | 0.16104 | 0.16078 | 0.16052 | 0.16027 | 0.16001 | 0.15976 | 0.1595 | 0.15925 | 0.159 | 0.15875 | 0.1585 | 0.15825 | 0.158 | 0.15775 | 0.15751 | 0.15726 | 0.15701 | 0.15677 | 0.15652 | 0.15628 | 0.15604 | 0.1558 | 0.15556 | 0.15532 | 0.15508 | 0.15484 | 0.1546 | 0.15436 | 0.15413 | 0.15389
| 8.75 | 0.16236 | 0.16209 | 0.16182 | 0.16155 | 0.16129 | 0.16102 | 0.16076 | 0.16049 | 0.16023 | 0.15997 | 0.15971 | 0.15945 | 0.15919 | 0.15893 | 0.15867 | 0.15842 | 0.15816 | 0.15791 | 0.15765 | 0.1574 | 0.15714 | 0.15689 | 0.15664 | 0.15639 | 0.15614 | 0.15589 | 0.15565 | 0.1554 | 0.15515 | 0.15491 | 0.15466 | 0.15442 | 0.15417 | 0.15393 | 0.15369 | 0.15345 | 0.15321 | 0.15297 | 0.15273 | 0.15249 | 0.15226 | 0.15202 | 0.15178 | 0.15155 | 0.15132 | 0.15108 | 0.15085 | 0.15062 | 0.15039 | 0.15015 | 0.14992 | 0.1497 | 0.14947 | 0.14924 | 0.14901 | 0.14879 | 0.14856 | 0.14833 | 0.14811 | 0.14789 | 0.14766
| 9 | 0.15571 | 0.15545 | 0.1552 | 0.15495 | 0.1547 | 0.15445 | 0.1542 | 0.15395 | 0.1537 | 0.15345 | 0.15321 | 0.15296 | 0.15272 | 0.15247 | 0.15223 | 0.15199 | 0.15174 | 0.1515 | 0.15126 | 0.15102 | 0.15079 | 0.15055 | 0.15031 | 0.15007 | 0.14984 | 0.1496 | 0.14937 | 0.14913 | 0.1489 | 0.14867 | 0.14844 | 0.14821 | 0.14798 | 0.14775 | 0.14752 | 0.14729 | 0.14707 | 0.14684 | 0.14661 | 0.14639 | 0.14616 | 0.14594 | 0.14572 | 0.14549 | 0.14527 | 0.14505 | 0.14483 | 0.14461 | 0.14439 | 0.14418 | 0.14396 | 0.14374 | 0.14352 | 0.14331 | 0.14309 | 0.14288 | 0.14267 | 0.14245 | 0.14224 | 0.14203 | 0.14182
| 9.25 | 0.14947 | 0.14923 | 0.14899 | 0.14875 | 0.14851 | 0.14828 | 0.14804 | 0.1478 | 0.14757 | 0.14734 | 0.1471 | 0.14687 | 0.14664 | 0.14641 | 0.14618 | 0.14595 | 0.14572 | 0.14549 | 0.14526 | 0.14504 | 0.14481 | 0.14459 | 0.14436 | 0.14414 | 0.14392 | 0.14369 | 0.14347 | 0.14325 | 0.14303 | 0.14281 | 0.14259 | 0.14237 | 0.14216 | 0.14194 | 0.14172 | 0.14151 | 0.14129 | 0.14108 | 0.14086 | 0.14065 | 0.14044 | 0.14023 | 0.14002 | 0.1398 | 0.13959 | 0.13939 | 0.13918 | 0.13897 | 0.13876 | 0.13855 | 0.13835 | 0.13814 | 0.13794 | 0.13773 | 0.13753 | 0.13733 | 0.13712 | 0.13692 | 0.13672 | 0.13652 | 0.13632
| 9.5 | 0.1436 | 0.14337 | 0.14315 | 0.14292 | 0.1427 | 0.14247 | 0.14225 | 0.14203 | 0.1418 | 0.14158 | 0.14136 | 0.14114 | 0.14092 | 0.14071 | 0.14049 | 0.14027 | 0.14005 | 0.13984 | 0.13962 | 0.13941 | 0.13919 | 0.13898 | 0.13877 | 0.13856 | 0.13834 | 0.13813 | 0.13792 | 0.13771 | 0.13751 | 0.1373 | 0.13709 | 0.13688 | 0.13668 | 0.13647 | 0.13627 | 0.13606 | 0.13586 | 0.13566 | 0.13545 | 0.13525 | 0.13505 | 0.13485 | 0.13465 | 0.13445 | 0.13425 | 0.13405 | 0.13385 | 0.13366 | 0.13346 | 0.13326 | 0.13307 | 0.13287 | 0.13268 | 0.13249 | 0.13229 | 0.1321 | 0.13191 | 0.13172 | 0.13153 | 0.13133 | 0.13114
| 9.75 | 0.13808 | 0.13786 | 0.13765 | 0.13744 | 0.13722 | 0.13701 | 0.1368 | 0.13659 | 0.13638 | 0.13617 | 0.13596 | 0.13575 | 0.13554 | 0.13534 | 0.13513 | 0.13492 | 0.13472 | 0.13451 | 0.13431 | 0.13411 | 0.1339 | 0.1337 | 0.1335 | 0.1333 | 0.1331 | 0.1329 | 0.1327 | 0.1325 | 0.1323 | 0.1321 | 0.13191 | 0.13171 | 0.13152 | 0.13132 | 0.13113 | 0.13093 | 0.13074 | 0.13055 | 0.13035 | 0.13016 | 0.12997 | 0.12978 | 0.12959 | 0.1294 | 0.12921 | 0.12903 | 0.12884 | 0.12865 | 0.12846 | 0.12828 | 0.12809 | 0.12791 | 0.12772 | 0.12754 | 0.12736 | 0.12717 | 0.12699 | 0.12681 | 0.12663 | 0.12645 | 0.12627
| 10 | 0.13287 | 0.13267 | 0.13247 | 0.13226 | 0.13206 | 0.13186 | 0.13166 | 0.13146 | 0.13126 | 0.13106 | 0.13086 | 0.13067 | 0.13047 | 0.13027 | 0.13008 | 0.12988 | 0.12969 | 0.12949 | 0.1293 | 0.12911 | 0.12891 | 0.12872 | 0.12853 | 0.12834 | 0.12815 | 0.12796 | 0.12777 | 0.12758 | 0.12739 | 0.12721 | 0.12702 | 0.12683 | 0.12665 | 0.12646 | 0.12628 | 0.12609 | 0.12591 | 0.12573 | 0.12554 | 0.12536 | 0.12518 | 0.125 | 0.12482 | 0.12464 | 0.12446 | 0.12428 | 0.1241 | 0.12393 | 0.12375 | 0.12357 | 0.1234 | 0.12322 | 0.12304 | 0.12287 | 0.1227 | 0.12252 | 0.12235 | 0.12218 | 0.122 | 0.12183 | 0.12166
| 10.25 | 0.12796 | 0.12777 | 0.12758 | 0.12738 | 0.12719 | 0.127 | 0.12681 | 0.12662 | 0.12643 | 0.12624 | 0.12605 | 0.12587 | 0.12568 | 0.12549 | 0.12531 | 0.12512 | 0.12494 | 0.12475 | 0.12457 | 0.12439 | 0.1242 | 0.12402 | 0.12384 | 0.12366 | 0.12348 | 0.1233 | 0.12312 | 0.12294 | 0.12276 | 0.12258 | 0.1224 | 0.12223 | 0.12205 | 0.12187 | 0.1217 | 0.12152 | 0.12135 | 0.12118 | 0.121 | 0.12083 | 0.12066 | 0.12048 | 0.12031 | 0.12014 | 0.11997 | 0.1198 | 0.11963 | 0.11946 | 0.11929 | 0.11913 | 0.11896 | 0.11879 | 0.11862 | 0.11846 | 0.11829 | 0.11813 | 0.11796 | 0.1178 | 0.11763 | 0.11747 | 0.11731
| 10.5 | 0.12332 | 0.12314 | 0.12296 | 0.12277 | 0.12259 | 0.12241 | 0.12223 | 0.12205 | 0.12187 | 0.12169 | 0.12151 | 0.12133 | 0.12115 | 0.12098 | 0.1208 | 0.12062 | 0.12045 | 0.12027 | 0.1201 | 0.11992 | 0.11975 | 0.11958 | 0.1194 | 0.11923 | 0.11906 | 0.11889 | 0.11872 | 0.11855 | 0.11838 | 0.11821 | 0.11804 | 0.11787 | 0.1177 | 0.11754 | 0.11737 | 0.1172 | 0.11704 | 0.11687 | 0.11671 | 0.11654 | 0.11638 | 0.11621 | 0.11605 | 0.11589 | 0.11572 | 0.11556 | 0.1154 | 0.11524 | 0.11508 | 0.11492 | 0.11476 | 0.1146 | 0.11444 | 0.11428 | 0.11413 | 0.11397 | 0.11381 | 0.11366 | 0.1135 | 0.11334 | 0.11319
| 10.75 | 0.11894 | 0.11876 | 0.11859 | 0.11841 | 0.11824 | 0.11807 | 0.1179 | 0.11772 | 0.11755 | 0.11738 | 0.11721 | 0.11704 | 0.11687 | 0.1167 | 0.11654 | 0.11637 | 0.1162 | 0.11603 | 0.11587 | 0.1157 | 0.11554 | 0.11537 | 0.11521 | 0.11504 | 0.11488 | 0.11472 | 0.11455 | 0.11439 | 0.11423 | 0.11407 | 0.11391 | 0.11375 | 0.11359 | 0.11343 | 0.11327 | 0.11311 | 0.11295 | 0.1128 | 0.11264 | 0.11248 | 0.11233 | 0.11217 | 0.11201 | 0.11186 | 0.1117 | 0.11155 | 0.1114 | 0.11124 | 0.11109 | 0.11094 | 0.11079 | 0.11063 | 0.11048 | 0.11033 | 0.11018 | 0.11003 | 0.10988 | 0.10973 | 0.10958 | 0.10944 | 0.10929
| 11 | 0.11478 | 0.11462 | 0.11445 | 0.11428 | 0.11412 | 0.11395 | 0.11379 | 0.11363 | 0.11346 | 0.1133 | 0.11314 | 0.11298 | 0.11282 | 0.11266 | 0.1125 | 0.11234 | 0.11218 | 0.11202 | 0.11186 | 0.1117 | 0.11154 | 0.11139 | 0.11123 | 0.11107 | 0.11092 | 0.11076 | 0.11061 | 0.11045 | 0.1103 | 0.11015 | 0.10999 | 0.10984 | 0.10969 | 0.10954 | 0.10939 | 0.10923 | 0.10908 | 0.10893 | 0.10878 | 0.10863 | 0.10849 | 0.10834 | 0.10819 | 0.10804 | 0.10789 | 0.10775 | 0.1076 | 0.10745 | 0.10731 | 0.10716 | 0.10702 | 0.10687 | 0.10673 | 0.10659 | 0.10644 | 0.1063 | 0.10616 | 0.10601 | 0.10587 | 0.10573 | 0.10559
| 11.25 | 0.11084 | 0.11069 | 0.11053 | 0.11037 | 0.11021 | 0.11006 | 0.1099 | 0.10974 | 0.10959 | 0.10943 | 0.10928 | 0.10913 | 0.10897 | 0.10882 | 0.10867 | 0.10851 | 0.10836 | 0.10821 | 0.10806 | 0.10791 | 0.10776 | 0.10761 | 0.10746 | 0.10731 | 0.10716 | 0.10702 | 0.10687 | 0.10672 | 0.10657 | 0.10643 | 0.10628 | 0.10614 | 0.10599 | 0.10585 | 0.1057 | 0.10556 | 0.10541 | 0.10527 | 0.10513 | 0.10498 | 0.10484 | 0.1047 | 0.10456 | 0.10442 | 0.10428 | 0.10414 | 0.104 | 0.10386 | 0.10372 | 0.10358 | 0.10344 | 0.1033 | 0.10317 | 0.10303 | 0.10289 | 0.10276 | 0.10262 | 0.10248 | 0.10235 | 0.10221 | 0.10208
| 11.5 | 0.10739 | 0.10724 | 0.10708 | 0.10693 | 0.10678 | 0.10663 | 0.10648 | 0.10634 | 0.10619 | 0.10604 | 0.10589 | 0.10574 | 0.1056 | 0.10545 | 0.10531 | 0.10516 | 0.10501 | 0.10487 | 0.10473 | 0.10458 | 0.10444 | 0.10429 | 0.10415 | 0.10401 | 0.10387 | 0.10373 | 0.10358 | 0.10344 | 0.1033 | 0.10316 | 0.10302 | 0.10288 | 0.10275 | 0.10261 | 0.10247 | 0.10233 | 0.10219 | 0.10206 | 0.10192 | 0.10178 | 0.10165 | 0.10151 | 0.10138 | 0.10124 | 0.10111 | 0.10097 | 0.10084 | 0.10071 | 0.10057 | 0.10044 | 0.10031 | 0.10017 | 0.10004 | 0.099912 | 0.09978 | 0.09965 | 0.099519 | 0.099389 | 0.09926 | 0.09913 | 0.099001
| 11.75 | 0.10514 | 0.10499 | 0.10485 | 0.1047 | 0.10456 | 0.10441 | 0.10427 | 0.10412 | 0.10398 | 0.10384 | 0.1037 | 0.10355 | 0.10341 | 0.10327 | 0.10313 | 0.10299 | 0.10285 | 0.10271 | 0.10257 | 0.10243 | 0.10229 | 0.10215 | 0.10201 | 0.10188 | 0.10174 | 0.1016 | 0.10147 | 0.10133 | 0.10119 | 0.10106 | 0.10092 | 0.10079 | 0.10065 | 0.10052 | 0.10039 | 0.10025 | 0.10012 | 0.099987 | 0.099855 | 0.099723 | 0.099592 | 0.09946 | 0.09933 | 0.099199 | 0.099069 | 0.098939 | 0.098809 | 0.09868 | 0.098551 | 0.098423 | 0.098295 | 0.098167 | 0.09804 | 0.097912 | 0.097786 | 0.097659 | 0.097533 | 0.097407 | 0.097281 | 0.097156 | 0.097031
| 12 | 0.10296 | 0.10282 | 0.10268 | 0.10254 | 0.1024 | 0.10226 | 0.10212 | 0.10198 | 0.10184 | 0.1017 | 0.10156 | 0.10143 | 0.10129 | 0.10115 | 0.10102 | 0.10088 | 0.10074 | 0.10061 | 0.10047 | 0.10034 | 0.1002 | 0.10007 | 0.099937 | 0.099804 | 0.099671 | 0.099539 | 0.099406 | 0.099275 | 0.099143 | 0.099012 | 0.098882 | 0.098751 | 0.098621 | 0.098492 | 0.098362 | 0.098233 | 0.098105 | 0.097976 | 0.097848 | 0.097721 | 0.097593 | 0.097466 | 0.09734 | 0.097213 | 0.097087 | 0.096962 | 0.096836 | 0.096711 | 0.096587 | 0.096462 | 0.096338 | 0.096214 | 0.096091 | 0.095968 | 0.095845 | 0.095723 | 0.095601 | 0.095479 | 0.095357 | 0.095236 | 0.095115
| 12.25 | 0.10084 | 0.1007 | 0.10057 | 0.10043 | 0.1003 | 0.10016 | 0.10003 | 0.099892 | 0.099758 | 0.099624 | 0.099491 | 0.099358 | 0.099225 | 0.099093 | 0.098961 | 0.09883 | 0.098698 | 0.098568 | 0.098437 | 0.098307 | 0.098177 | 0.098048 | 0.097918 | 0.09779 | 0.097661 | 0.097533 | 0.097405 | 0.097278 | 0.097151 | 0.097024 | 0.096897 | 0.096771 | 0.096645 | 0.09652 | 0.096395 | 0.09627 | 0.096145 | 0.096021 | 0.095897 | 0.095774 | 0.09565 | 0.095527 | 0.095405 | 0.095283 | 0.095161 | 0.095039 | 0.094918 | 0.094797 | 0.094676 | 0.094555 | 0.094435 | 0.094315 | 0.094196 | 0.094077 | 0.093958 | 0.093839 | 0.093721 | 0.093603 | 0.093485 | 0.093368 | 0.093251
| 12.5 | 0.098784 | 0.098651 | 0.09852 | 0.098388 | 0.098257 | 0.098127 | 0.097996 | 0.097866 | 0.097736 | 0.097607 | 0.097478 | 0.09735 | 0.097221 | 0.097093 | 0.096966 | 0.096838 | 0.096711 | 0.096585 | 0.096458 | 0.096332 | 0.096207 | 0.096081 | 0.095957 | 0.095832 | 0.095708 | 0.095583 | 0.09546 | 0.095336 | 0.095213 | 0.095091 | 0.094968 | 0.094846 | 0.094724 | 0.094603 | 0.094482 | 0.094361 | 0.09424 | 0.09412 | 0.094 | 0.09388 | 0.093761 | 0.093642 | 0.093523 | 0.093405 | 0.093287 | 0.093169 | 0.093051 | 0.092934 | 0.092817 | 0.092701 | 0.092584 | 0.092468 | 0.092352 | 0.092237 | 0.092122 | 0.092007 | 0.091892 | 0.091778 | 0.091664 | 0.09155 | 0.091437
| 12.75 | 0.096785 | 0.096658 | 0.09653 | 0.096403 | 0.096276 | 0.09615 | 0.096024 | 0.095898 | 0.095772 | 0.095647 | 0.095522 | 0.095398 | 0.095274 | 0.09515 | 0.095026 | 0.094903 | 0.09478 | 0.094658 | 0.094535 | 0.094414 | 0.094292 | 0.094171 | 0.09405 | 0.093929 | 0.093809 | 0.093688 | 0.093569 | 0.093449 | 0.09333 | 0.093211 | 0.093093 | 0.092974 | 0.092857 | 0.092739 | 0.092622 | 0.092504 | 0.092388 | 0.092271 | 0.092155 | 0.092039 | 0.091924 | 0.091808 | 0.091693 | 0.091579 | 0.091464 | 0.09135 | 0.091236 | 0.091123 | 0.091009 | 0.090896 | 0.090784 | 0.090671 | 0.090559 | 0.090447 | 0.090335 | 0.090224 | 0.090113 | 0.090002 | 0.089892 | 0.089781 | 0.089671
| 13 | 0.094844 | 0.09472 | 0.094597 | 0.094474 | 0.094351 | 0.094229 | 0.094107 | 0.093985 | 0.093864 | 0.093743 | 0.093622 | 0.093501 | 0.093381 | 0.093261 | 0.093142 | 0.093022 | 0.092903 | 0.092785 | 0.092666 | 0.092548 | 0.09243 | 0.092313 | 0.092196 | 0.092079 | 0.091962 | 0.091846 | 0.09173 | 0.091614 | 0.091499 | 0.091384 | 0.091269 | 0.091155 | 0.09104 | 0.090926 | 0.090813 | 0.090699 | 0.090586 | 0.090473 | 0.090361 | 0.090249 | 0.090137 | 0.090025 | 0.089913 | 0.089802 | 0.089691 | 0.089581 | 0.08947 | 0.08936 | 0.089251 | 0.089141 | 0.089032 | 0.088923 | 0.088814 | 0.088706 | 0.088597 | 0.08849 | 0.088382 | 0.088274 | 0.088167 | 0.08806 | 0.087954
| 13.25 | 0.092958 | 0.092838 | 0.092719 | 0.0926 | 0.092481 | 0.092362 | 0.092244 | 0.092126 | 0.092009 | 0.091891 | 0.091774 | 0.091658 | 0.091541 | 0.091425 | 0.091309 | 0.091194 | 0.091079 | 0.090964 | 0.090849 | 0.090735 | 0.090621 | 0.090507 | 0.090393 | 0.09028 | 0.090167 | 0.090055 | 0.089942 | 0.08983 | 0.089718 | 0.089607 | 0.089496 | 0.089385 | 0.089274 | 0.089164 | 0.089053 | 0.088944 | 0.088834 | 0.088725 | 0.088616 | 0.088507 | 0.088398 | 0.08829 | 0.088182 | 0.088074 | 0.087967 | 0.08786 | 0.087753 | 0.087646 | 0.087539 | 0.087433 | 0.087327 | 0.087222 | 0.087116 | 0.087011 | 0.086906 | 0.086802 | 0.086697 | 0.086593 | 0.086489 | 0.086385 | 0.086282
| 13.5 | 0.091125 | 0.091009 | 0.090893 | 0.090778 | 0.090663 | 0.090548 | 0.090434 | 0.09032 | 0.090206 | 0.090092 | 0.089979 | 0.089866 | 0.089753 | 0.089641 | 0.089528 | 0.089416 | 0.089305 | 0.089193 | 0.089082 | 0.088972 | 0.088861 | 0.088751 | 0.088641 | 0.088531 | 0.088422 | 0.088313 | 0.088204 | 0.088095 | 0.087987 | 0.087879 | 0.087771 | 0.087663 | 0.087556 | 0.087449 | 0.087342 | 0.087236 | 0.087129 | 0.087023 | 0.086918 | 0.086812 | 0.086707 | 0.086602 | 0.086497 | 0.086393 | 0.086289 | 0.086185 | 0.086081 | 0.085978 | 0.085874 | 0.085771 | 0.085669 | 0.085566 | 0.085464 | 0.085362 | 0.08526 | 0.085159 | 0.085058 | 0.084957 | 0.084856 | 0.084755 | 0.084655
| 13.75 | 0.089343 | 0.089231 | 0.089119 | 0.089007 | 0.088896 | 0.088785 | 0.088674 | 0.088563 | 0.088453 | 0.088343 | 0.088233 | 0.088123 | 0.088014 | 0.087905 | 0.087796 | 0.087688 | 0.08758 | 0.087472 | 0.087364 | 0.087257 | 0.08715 | 0.087043 | 0.086936 | 0.08683 | 0.086724 | 0.086618 | 0.086513 | 0.086407 | 0.086302 | 0.086197 | 0.086093 | 0.085989 | 0.085885 | 0.085781 | 0.085677 | 0.085574 | 0.085471 | 0.085368 | 0.085266 | 0.085164 | 0.085061 | 0.08496 | 0.084858 | 0.084757 | 0.084656 | 0.084555 | 0.084454 | 0.084354 | 0.084254 | 0.084154 | 0.084054 | 0.083955 | 0.083856 | 0.083757 | 0.083658 | 0.08356 | 0.083462 | 0.083364 | 0.083266 | 0.083168 | 0.083071
| 14 | 0.087611 | 0.087502 | 0.087394 | 0.087286 | 0.087178 | 0.08707 | 0.086962 | 0.086855 | 0.086748 | 0.086642 | 0.086535 | 0.086429 | 0.086323 | 0.086218 | 0.086112 | 0.086007 | 0.085902 | 0.085798 | 0.085693 | 0.085589 | 0.085485 | 0.085382 | 0.085278 | 0.085175 | 0.085072 | 0.08497 | 0.084867 | 0.084765 | 0.084664 | 0.084562 | 0.084461 | 0.084359 | 0.084259 | 0.084158 | 0.084058 | 0.083957 | 0.083857 | 0.083758 | 0.083658 | 0.083559 | 0.08346 | 0.083361 | 0.083263 | 0.083165 | 0.083067 | 0.082969 | 0.082871 | 0.082774 | 0.082677 | 0.08258 | 0.082483 | 0.082387 | 0.08229 | 0.082194 | 0.082099 | 0.082003 | 0.081908 | 0.081813 | 0.081718 | 0.081623 | 0.081529
| 14.25 | 0.085927 | 0.085822 | 0.085716 | 0.085611 | 0.085507 | 0.085402 | 0.085298 | 0.085194 | 0.085091 | 0.084987 | 0.084884 | 0.084781 | 0.084678 | 0.084576 | 0.084474 | 0.084372 | 0.08427 | 0.084169 | 0.084068 | 0.083967 | 0.083866 | 0.083766 | 0.083665 | 0.083565 | 0.083466 | 0.083366 | 0.083267 | 0.083168 | 0.083069 | 0.08297 | 0.082872 | 0.082774 | 0.082676 | 0.082578 | 0.082481 | 0.082384 | 0.082287 | 0.08219 | 0.082094 | 0.081998 | 0.081901 | 0.081806 | 0.08171 | 0.081615 | 0.08152 | 0.081425 | 0.08133 | 0.081235 | 0.081141 | 0.081047 | 0.080953 | 0.08086 | 0.080766 | 0.080673 | 0.08058 | 0.080487 | 0.080395 | 0.080303 | 0.08021 | 0.080119 | 0.080027
| 14.5 | 0.084289 | 0.084187 | 0.084085 | 0.083983 | 0.083882 | 0.083781 | 0.08368 | 0.083579 | 0.083478 | 0.083378 | 0.083278 | 0.083178 | 0.083078 | 0.082979 | 0.08288 | 0.082781 | 0.082683 | 0.082584 | 0.082486 | 0.082388 | 0.08229 | 0.082193 | 0.082096 | 0.081999 | 0.081902 | 0.081805 | 0.081709 | 0.081613 | 0.081517 | 0.081422 | 0.081326 | 0.081231 | 0.081136 | 0.081041 | 0.080947 | 0.080852 | 0.080758 | 0.080665 | 0.080571 | 0.080477 | 0.080384 | 0.080291 | 0.080198 | 0.080106 | 0.080014 | 0.079921 | 0.079829 | 0.079738 | 0.079646 | 0.079555 | 0.079464 | 0.079373 | 0.079282 | 0.079192 | 0.079102 | 0.079012 | 0.078922 | 0.078832 | 0.078743 | 0.078653 | 0.078564
| 14.75 | 0.082696 | 0.082597 | 0.082498 | 0.082399 | 0.082301 | 0.082203 | 0.082105 | 0.082007 | 0.08191 | 0.081812 | 0.081715 | 0.081618 | 0.081522 | 0.081425 | 0.081329 | 0.081233 | 0.081138 | 0.081042 | 0.080947 | 0.080852 | 0.080757 | 0.080663 | 0.080568 | 0.080474 | 0.08038 | 0.080287 | 0.080193 | 0.0801 | 0.080007 | 0.079914 | 0.079821 | 0.079729 | 0.079637 | 0.079545 | 0.079453 | 0.079362 | 0.07927 | 0.079179 | 0.079088 | 0.078998 | 0.078907 | 0.078817 | 0.078727 | 0.078637 | 0.078547 | 0.078458 | 0.078368 | 0.078279 | 0.07819 | 0.078102 | 0.078013 | 0.077925 | 0.077837 | 0.077749 | 0.077662 | 0.077574 | 0.077487 | 0.0774 | 0.077313 | 0.077226 | 0.07714
| 15 | 0.081146 | 0.08105 | 0.080954 | 0.080858 | 0.080763 | 0.080668 | 0.080573 | 0.080478 | 0.080383 | 0.080289 | 0.080195 | 0.080101 | 0.080007 | 0.079913 | 0.07982 | 0.079727 | 0.079634 | 0.079542 | 0.079449 | 0.079357 | 0.079265 | 0.079173 | 0.079081 | 0.07899 | 0.078899 | 0.078808 | 0.078717 | 0.078627 | 0.078536 | 0.078446 | 0.078356 | 0.078267 | 0.078177 | 0.078088 | 0.077999 | 0.07791 | 0.077821 | 0.077733 | 0.077645 | 0.077556 | 0.077469 | 0.077381 | 0.077293 | 0.077206 | 0.077119 | 0.077032 | 0.076945 | 0.076859 | 0.076773 | 0.076687 | 0.076601 | 0.076515 | 0.076429 | 0.076344 | 0.076259 | 0.076174 | 0.076089 | 0.076005 | 0.07592 | 0.075836 | 0.075752
| 15.25 | 0.079638 | 0.079545 | 0.079452 | 0.079359 | 0.079266 | 0.079174 | 0.079082 | 0.078989 | 0.078898 | 0.078806 | 0.078715 | 0.078623 | 0.078532 | 0.078442 | 0.078351 | 0.078261 | 0.078171 | 0.078081 | 0.077991 | 0.077901 | 0.077812 | 0.077723 | 0.077634 | 0.077545 | 0.077457 | 0.077369 | 0.07728 | 0.077192 | 0.077105 | 0.077017 | 0.07693 | 0.076843 | 0.076756 | 0.076669 | 0.076583 | 0.076496 | 0.07641 | 0.076324 | 0.076239 | 0.076153 | 0.076068 | 0.075982 | 0.075898 | 0.075813 | 0.075728 | 0.075644 | 0.075559 | 0.075475 | 0.075392 | 0.075308 | 0.075224 | 0.075141 | 0.075058 | 0.074975 | 0.074892 | 0.07481 | 0.074727 | 0.074645 | 0.074563 | 0.074481 | 0.0744
| 15.5 | 0.078171 | 0.07808 | 0.07799 | 0.077899 | 0.077809 | 0.07772 | 0.07763 | 0.077541 | 0.077452 | 0.077363 | 0.077274 | 0.077185 | 0.077097 | 0.077009 | 0.076921 | 0.076833 | 0.076746 | 0.076658 | 0.076571 | 0.076484 | 0.076398 | 0.076311 | 0.076225 | 0.076138 | 0.076052 | 0.075967 | 0.075881 | 0.075796 | 0.075711 | 0.075626 | 0.075541 | 0.075456 | 0.075372 | 0.075287 | 0.075203 | 0.07512 | 0.075036 | 0.074952 | 0.074869 | 0.074786 | 0.074703 | 0.07462 | 0.074538 | 0.074455 | 0.074373 | 0.074291 | 0.074209 | 0.074128 | 0.074046 | 0.073965 | 0.073884 | 0.073803 | 0.073722 | 0.073641 | 0.073561 | 0.073481 | 0.073401 | 0.073321 | 0.073241 | 0.073161 | 0.073082
| 15.75 | 0.076742 | 0.076654 | 0.076566 | 0.076479 | 0.076391 | 0.076304 | 0.076217 | 0.07613 | 0.076044 | 0.075957 | 0.075871 | 0.075785 | 0.075699 | 0.075614 | 0.075528 | 0.075443 | 0.075358 | 0.075273 | 0.075189 | 0.075104 | 0.07502 | 0.074936 | 0.074852 | 0.074768 | 0.074685 | 0.074601 | 0.074518 | 0.074435 | 0.074353 | 0.07427 | 0.074188 | 0.074105 | 0.074023 | 0.073942 | 0.07386 | 0.073778 | 0.073697 | 0.073616 | 0.073535 | 0.073454 | 0.073374 | 0.073293 | 0.073213 | 0.073133 | 0.073053 | 0.072973 | 0.072894 | 0.072814 | 0.072735 | 0.072656 | 0.072577 | 0.072498 | 0.07242 | 0.072342 | 0.072263 | 0.072185 | 0.072108 | 0.07203 | 0.071952 | 0.071875 | 0.071798
| 16 | 0.075351 | 0.075266 | 0.07518 | 0.075095 | 0.07501 | 0.074926 | 0.074841 | 0.074757 | 0.074673 | 0.074589 | 0.074505 | 0.074422 | 0.074338 | 0.074255 | 0.074172 | 0.074089 | 0.074007 | 0.073924 | 0.073842 | 0.07376 | 0.073678 | 0.073597 | 0.073515 | 0.073434 | 0.073353 | 0.073272 | 0.073191 | 0.07311 | 0.07303 | 0.072949 | 0.072869 | 0.072789 | 0.07271 | 0.07263 | 0.072551 | 0.072472 | 0.072393 | 0.072314 | 0.072235 | 0.072156 | 0.072078 | 0.072 | 0.071922 | 0.071844 | 0.071766 | 0.071689 | 0.071612 | 0.071534 | 0.071457 | 0.07138 | 0.071304 | 0.071227 | 0.071151 | 0.071075 | 0.070999 | 0.070923 | 0.070847 | 0.070772 | 0.070696 | 0.070621 | 0.070546
| 16.25 | 0.073997 | 0.073914 | 0.073831 | 0.073748 | 0.073666 | 0.073583 | 0.073501 | 0.073419 | 0.073338 | 0.073256 | 0.073175 | 0.073094 | 0.073013 | 0.072932 | 0.072851 | 0.072771 | 0.07269 | 0.07261 | 0.07253 | 0.072451 | 0.072371 | 0.072292 | 0.072212 | 0.072133 | 0.072055 | 0.071976 | 0.071897 | 0.071819 | 0.071741 | 0.071663 | 0.071585 | 0.071507 | 0.07143 | 0.071352 | 0.071275 | 0.071198 | 0.071121 | 0.071045 | 0.070968 | 0.070892 | 0.070816 | 0.07074 | 0.070664 | 0.070588 | 0.070512 | 0.070437 | 0.070362 | 0.070287 | 0.070212 | 0.070137 | 0.070063 | 0.069988 | 0.069914 | 0.06984 | 0.069766 | 0.069692 | 0.069618 | 0.069545 | 0.069472 | 0.069398 | 0.069325
| 16.5 | 0.072677 | 0.072597 | 0.072516 | 0.072436 | 0.072356 | 0.072276 | 0.072196 | 0.072116 | 0.072037 | 0.071958 | 0.071879 | 0.0718 | 0.071721 | 0.071643 | 0.071564 | 0.071486 | 0.071408 | 0.07133 | 0.071252 | 0.071175 | 0.071098 | 0.07102 | 0.070943 | 0.070866 | 0.07079 | 0.070713 | 0.070637 | 0.070561 | 0.070485 | 0.070409 | 0.070333 | 0.070258 | 0.070182 | 0.070107 | 0.070032 | 0.069957 | 0.069882 | 0.069808 | 0.069733 | 0.069659 | 0.069585 | 0.069511 | 0.069437 | 0.069364 | 0.06929 | 0.069217 | 0.069144 | 0.069071 | 0.068998 | 0.068925 | 0.068852 | 0.06878 | 0.068708 | 0.068636 | 0.068564 | 0.068492 | 0.06842 | 0.068349 | 0.068278 | 0.068206 | 0.068135
| 16.75 | 0.071392 | 0.071314 | 0.071236 | 0.071158 | 0.07108 | 0.071002 | 0.070924 | 0.070847 | 0.07077 | 0.070693 | 0.070616 | 0.070539 | 0.070463 | 0.070386 | 0.07031 | 0.070234 | 0.070158 | 0.070083 | 0.070007 | 0.069932 | 0.069856 | 0.069781 | 0.069706 | 0.069632 | 0.069557 | 0.069483 | 0.069408 | 0.069334 | 0.06926 | 0.069187 | 0.069113 | 0.069039 | 0.068966 | 0.068893 | 0.06882 | 0.068747 | 0.068674 | 0.068602 | 0.068529 | 0.068457 | 0.068385 | 0.068313 | 0.068241 | 0.06817 | 0.068098 | 0.068027 | 0.067956 | 0.067885 | 0.067814 | 0.067743 | 0.067673 | 0.067602 | 0.067532 | 0.067462 | 0.067392 | 0.067322 | 0.067252 | 0.067182 | 0.067113 | 0.067044 | 0.066975
| 17 | 0.07014 | 0.070064 | 0.069988 | 0.069912 | 0.069836 | 0.069761 | 0.069685 | 0.06961 | 0.069535 | 0.06946 | 0.069385 | 0.069311 | 0.069236 | 0.069162 | 0.069088 | 0.069014 | 0.06894 | 0.068867 | 0.068793 | 0.06872 | 0.068647 | 0.068574 | 0.068501 | 0.068428 | 0.068355 | 0.068283 | 0.068211 | 0.068139 | 0.068067 | 0.067995 | 0.067923 | 0.067852 | 0.067781 | 0.067709 | 0.067638 | 0.067567 | 0.067497 | 0.067426 | 0.067356 | 0.067285 | 0.067215 | 0.067145 | 0.067075 | 0.067006 | 0.066936 | 0.066867 | 0.066797 | 0.066728 | 0.066659 | 0.06659 | 0.066522 | 0.066453 | 0.066385 | 0.066316 | 0.066248 | 0.06618 | 0.066112 | 0.066045 | 0.065977 | 0.06591 | 0.065842
| 17.25 | 0.06892 | 0.068846 | 0.068772 | 0.068698 | 0.068624 | 0.068551 | 0.068478 | 0.068404 | 0.068331 | 0.068259 | 0.068186 | 0.068113 | 0.068041 | 0.067969 | 0.067897 | 0.067825 | 0.067753 | 0.067681 | 0.06761 | 0.067538 | 0.067467 | 0.067396 | 0.067325 | 0.067255 | 0.067184 | 0.067113 | 0.067043 | 0.066973 | 0.066903 | 0.066833 | 0.066763 | 0.066694 | 0.066625 | 0.066555 | 0.066486 | 0.066417 | 0.066348 | 0.06628 | 0.066211 | 0.066143 | 0.066074 | 0.066006 | 0.065938 | 0.06587 | 0.065803 | 0.065735 | 0.065668 | 0.0656 | 0.065533 | 0.065466 | 0.065399 | 0.065333 | 0.065266 | 0.065199 | 0.065133 | 0.065067 | 0.065001 | 0.064935 | 0.064869 | 0.064803 | 0.064738
| 17.5 | 0.067731 | 0.067658 | 0.067587 | 0.067515 | 0.067443 | 0.067372 | 0.0673 | 0.067229 | 0.067158 | 0.067087 | 0.067016 | 0.066946 | 0.066875 | 0.066805 | 0.066735 | 0.066665 | 0.066595 | 0.066525 | 0.066456 | 0.066386 | 0.066317 | 0.066248 | 0.066179 | 0.06611 | 0.066042 | 0.065973 | 0.065905 | 0.065836 | 0.065768 | 0.0657 | 0.065632 | 0.065565 | 0.065497 | 0.06543 | 0.065362 | 0.065295 | 0.065228 | 0.065161 | 0.065095 | 0.065028 | 0.064962 | 0.064895 | 0.064829 | 0.064763 | 0.064697 | 0.064631 | 0.064566 | 0.0645 | 0.064435 | 0.064369 | 0.064304 | 0.064239 | 0.064174 | 0.06411 | 0.064045 | 0.063981 | 0.063916 | 0.063852 | 0.063788 | 0.063724 | 0.06366
| 17.75 | 0.066571 | 0.066501 | 0.066431 | 0.066361 | 0.066291 | 0.066222 | 0.066152 | 0.066083 | 0.066014 | 0.065945 | 0.065876 | 0.065808 | 0.065739 | 0.065671 | 0.065602 | 0.065534 | 0.065466 | 0.065398 | 0.065331 | 0.065263 | 0.065196 | 0.065128 | 0.065061 | 0.064994 | 0.064927 | 0.064861 | 0.064794 | 0.064728 | 0.064661 | 0.064595 | 0.064529 | 0.064463 | 0.064397 | 0.064332 | 0.064266 | 0.064201 | 0.064136 | 0.06407 | 0.064005 | 0.063941 | 0.063876 | 0.063811 | 0.063747 | 0.063682 | 0.063618 | 0.063554 | 0.06349 | 0.063426 | 0.063363 | 0.063299 | 0.063236 | 0.063173 | 0.063109 | 0.063046 | 0.062983 | 0.062921 | 0.062858 | 0.062795 | 0.062733 | 0.062671 | 0.062608
| 18 | 0.065441 | 0.065372 | 0.065304 | 0.065236 | 0.065168 | 0.065101 | 0.065033 | 0.064966 | 0.064898 | 0.064831 | 0.064764 | 0.064697 | 0.064631 | 0.064564 | 0.064498 | 0.064431 | 0.064365 | 0.064299 | 0.064233 | 0.064167 | 0.064102 | 0.064036 | 0.063971 | 0.063906 | 0.063841 | 0.063776 | 0.063711 | 0.063646 | 0.063581 | 0.063517 | 0.063453 | 0.063388 | 0.063324 | 0.06326 | 0.063197 | 0.063133 | 0.063069 | 0.063006 | 0.062943 | 0.06288 | 0.062817 | 0.062754 | 0.062691 | 0.062628 | 0.062566 | 0.062503 | 0.062441 | 0.062379 | 0.062317 | 0.062255 | 0.062193 | 0.062131 | 0.06207 | 0.062008 | 0.061947 | 0.061886 | 0.061825 | 0.061764 | 0.061703 | 0.061642 | 0.061582
| 18.25 | 0.064338 | 0.064272 | 0.064205 | 0.064139 | 0.064073 | 0.064007 | 0.063941 | 0.063876 | 0.06381 | 0.063745 | 0.06368 | 0.063615 | 0.06355 | 0.063485 | 0.06342 | 0.063355 | 0.063291 | 0.063227 | 0.063163 | 0.063098 | 0.063035 | 0.062971 | 0.062907 | 0.062844 | 0.06278 | 0.062717 | 0.062654 | 0.062591 | 0.062528 | 0.062465 | 0.062402 | 0.06234 | 0.062277 | 0.062215 | 0.062153 | 0.062091 | 0.062029 | 0.061967 | 0.061906 | 0.061844 | 0.061783 | 0.061721 | 0.06166 | 0.061599 | 0.061538 | 0.061478 | 0.061417 | 0.061356 | 0.061296 | 0.061236 | 0.061175 | 0.061115 | 0.061055 | 0.060995 | 0.060936 | 0.060876 | 0.060817 | 0.060757 | 0.060698 | 0.060639 | 0.06058
| 18.5 | 0.063263 | 0.063198 | 0.063133 | 0.063069 | 0.063005 | 0.06294 | 0.062876 | 0.062812 | 0.062749 | 0.062685 | 0.062621 | 0.062558 | 0.062495 | 0.062432 | 0.062369 | 0.062306 | 0.062243 | 0.06218 | 0.062118 | 0.062055 | 0.061993 | 0.061931 | 0.061869 | 0.061807 | 0.061745 | 0.061684 | 0.061622 | 0.061561 | 0.0615 | 0.061438 | 0.061377 | 0.061317 | 0.061256 | 0.061195 | 0.061135 | 0.061074 | 0.061014 | 0.060954 | 0.060894 | 0.060834 | 0.060774 | 0.060714 | 0.060654 | 0.060595 | 0.060536 | 0.060476 | 0.060417 | 0.060358 | 0.060299 | 0.06024 | 0.060182 | 0.060123 | 0.060065 | 0.060006 | 0.059948 | 0.05989 | 0.059832 | 0.059774 | 0.059717 | 0.059659 | 0.059601
| 18.75 | 0.062213 | 0.06215 | 0.062088 | 0.062025 | 0.061962 | 0.0619 | 0.061837 | 0.061775 | 0.061713 | 0.061651 | 0.061589 | 0.061527 | 0.061466 | 0.061404 | 0.061343 | 0.061281 | 0.06122 | 0.061159 | 0.061098 | 0.061038 | 0.060977 | 0.060916 | 0.060856 | 0.060796 | 0.060736 | 0.060676 | 0.060616 | 0.060556 | 0.060496 | 0.060436 | 0.060377 | 0.060318 | 0.060258 | 0.060199 | 0.06014 | 0.060081 | 0.060023 | 0.059964 | 0.059905 | 0.059847 | 0.059789 | 0.059731 | 0.059672 | 0.059614 | 0.059557 | 0.059499 | 0.059441 | 0.059384 | 0.059326 | 0.059269 | 0.059212 | 0.059155 | 0.059098 | 0.059041 | 0.058984 | 0.058927 | 0.058871 | 0.058814 | 0.058758 | 0.058702 | 0.058646
| 19 | 0.06119 | 0.061128 | 0.061067 | 0.061006 | 0.060945 | 0.060884 | 0.060823 | 0.060763 | 0.060702 | 0.060642 | 0.060581 | 0.060521 | 0.060461 | 0.060401 | 0.060341 | 0.060282 | 0.060222 | 0.060163 | 0.060103 | 0.060044 | 0.059985 | 0.059926 | 0.059867 | 0.059808 | 0.05975 | 0.059691 | 0.059633 | 0.059575 | 0.059516 | 0.059458 | 0.0594 | 0.059343 | 0.059285 | 0.059227 | 0.05917 | 0.059112 | 0.059055 | 0.058998 | 0.058941 | 0.058884 | 0.058827 | 0.05877 | 0.058714 | 0.058657 | 0.058601 | 0.058544 | 0.058488 | 0.058432 | 0.058376 | 0.05832 | 0.058264 | 0.058209 | 0.058153 | 0.058098 | 0.058042 | 0.057987 | 0.057932 | 0.057877 | 0.057822 | 0.057767 | 0.057713
| 19.25 | 0.060191 | 0.060131 | 0.060071 | 0.060012 | 0.059952 | 0.059893 | 0.059834 | 0.059774 | 0.059716 | 0.059657 | 0.059598 | 0.059539 | 0.059481 | 0.059422 | 0.059364 | 0.059306 | 0.059248 | 0.05919 | 0.059132 | 0.059074 | 0.059017 | 0.058959 | 0.058902 | 0.058845 | 0.058787 | 0.05873 | 0.058673 | 0.058617 | 0.05856 | 0.058503 | 0.058447 | 0.05839 | 0.058334 | 0.058278 | 0.058222 | 0.058166 | 0.05811 | 0.058054 | 0.057999 | 0.057943 | 0.057888 | 0.057832 | 0.057777 | 0.057722 | 0.057667 | 0.057612 | 0.057557 | 0.057503 | 0.057448 | 0.057394 | 0.057339 | 0.057285 | 0.057231 | 0.057177 | 0.057123 | 0.057069 | 0.057015 | 0.056961 | 0.056908 | 0.056854 | 0.056801
| 19.5 | 0.059215 | 0.059157 | 0.059099 | 0.059041 | 0.058983 | 0.058925 | 0.058867 | 0.05881 | 0.058752 | 0.058695 | 0.058638 | 0.058581 | 0.058524 | 0.058467 | 0.05841 | 0.058353 | 0.058297 | 0.05824 | 0.058184 | 0.058127 | 0.058071 | 0.058015 | 0.057959 | 0.057903 | 0.057848 | 0.057792 | 0.057737 | 0.057681 | 0.057626 | 0.057571 | 0.057516 | 0.057461 | 0.057406 | 0.057351 | 0.057296 | 0.057242 | 0.057187 | 0.057133 | 0.057079 | 0.057024 | 0.05697 | 0.056916 | 0.056863 | 0.056809 | 0.056755 | 0.056702 | 0.056648 | 0.056595 | 0.056542 | 0.056489 | 0.056435 | 0.056383 | 0.05633 | 0.056277 | 0.056224 | 0.056172 | 0.056119 | 0.056067 | 0.056015 | 0.055963 | 0.055911
| 19.75 | 0.058263 | 0.058207 | 0.05815 | 0.058093 | 0.058037 | 0.05798 | 0.057924 | 0.057868 | 0.057812 | 0.057756 | 0.0577 | 0.057644 | 0.057589 | 0.057533 | 0.057478 | 0.057423 | 0.057368 | 0.057312 | 0.057257 | 0.057203 | 0.057148 | 0.057093 | 0.057039 | 0.056984 | 0.05693 | 0.056876 | 0.056821 | 0.056767 | 0.056714 | 0.05666 | 0.056606 | 0.056552 | 0.056499 | 0.056445 | 0.056392 | 0.056339 | 0.056286 | 0.056233 | 0.05618 | 0.056127 | 0.056074 | 0.056022 | 0.055969 | 0.055917 | 0.055864 | 0.055812 | 0.05576 | 0.055708 | 0.055656 | 0.055604 | 0.055552 | 0.055501 | 0.055449 | 0.055398 | 0.055346 | 0.055295 | 0.055244 | 0.055193 | 0.055142 | 0.055091 | 0.05504
| 20 | 0.058263 | 0.058207 | 0.05815 | 0.058093 | 0.058037 | 0.05798 | 0.057924 | 0.057868 | 0.057812 | 0.057756 | 0.0577 | 0.057644 | 0.057589 | 0.057533 | 0.057478 | 0.057423 | 0.057368 | 0.057312 | 0.057257 | 0.057203 | 0.057148 | 0.057093 | 0.057039 | 0.056984 | 0.05693 | 0.056876 | 0.056821 | 0.056767 | 0.056714 | 0.05666 | 0.056606 | 0.056552 | 0.056499 | 0.056445 | 0.056392 | 0.056339 | 0.056286 | 0.056233 | 0.05618 | 0.056127 | 0.056074 | 0.056022 | 0.055969 | 0.055917 | 0.055864 | 0.055812 | 0.05576 | 0.055708 | 0.055656 | 0.055604 | 0.055552 | 0.055501 | 0.055449 | 0.055398 | 0.055346 | 0.055295 | 0.055244 | 0.055193 | 0.055142 | 0.055091 | 0.05504
| 20.25 | 0.044114 | 0.044072 | 0.04403 | 0.043988 | 0.043946 | 0.043904 | 0.043862 | 0.043821 | 0.043779 | 0.043737 | 0.043696 | 0.043654 | 0.043613 | 0.043572 | 0.043531 | 0.043489 | 0.043448 | 0.043407 | 0.043367 | 0.043326 | 0.043285 | 0.043244 | 0.043204 | 0.043163 | 0.043123 | 0.043083 | 0.043042 | 0.043002 | 0.042962 | 0.042922 | 0.042882 | 0.042842 | 0.042802 | 0.042762 | 0.042723 | 0.042683 | 0.042644 | 0.042604 | 0.042565 | 0.042525 | 0.042486 | 0.042447 | 0.042408 | 0.042369 | 0.04233 | 0.042291 | 0.042252 | 0.042214 | 0.042175 | 0.042136 | 0.042098 | 0.042059 | 0.042021 | 0.041983 | 0.041944 | 0.041906 | 0.041868 | 0.04183 | 0.041792 | 0.041754 | 0.041716
| 20.5 | 0.043473 | 0.043432 | 0.043391 | 0.04335 | 0.043309 | 0.043268 | 0.043227 | 0.043186 | 0.043146 | 0.043105 | 0.043064 | 0.043024 | 0.042984 | 0.042943 | 0.042903 | 0.042863 | 0.042823 | 0.042783 | 0.042743 | 0.042703 | 0.042663 | 0.042624 | 0.042584 | 0.042544 | 0.042505 | 0.042465 | 0.042426 | 0.042387 | 0.042348 | 0.042308 | 0.042269 | 0.04223 | 0.042192 | 0.042153 | 0.042114 | 0.042075 | 0.042037 | 0.041998 | 0.04196 | 0.041921 | 0.041883 | 0.041845 | 0.041806 | 0.041768 | 0.04173 | 0.041692 | 0.041654 | 0.041616 | 0.041579 | 0.041541 | 0.041503 | 0.041466 | 0.041428 | 0.041391 | 0.041353 | 0.041316 | 0.041279 | 0.041242 | 0.041205 | 0.041167 | 0.041131
| 20.75 | 0.042846 | 0.042806 | 0.042766 | 0.042726 | 0.042686 | 0.042646 | 0.042606 | 0.042566 | 0.042526 | 0.042487 | 0.042447 | 0.042407 | 0.042368 | 0.042329 | 0.042289 | 0.04225 | 0.042211 | 0.042172 | 0.042133 | 0.042094 | 0.042055 | 0.042016 | 0.041977 | 0.041939 | 0.0419 | 0.041862 | 0.041823 | 0.041785 | 0.041747 | 0.041708 | 0.04167 | 0.041632 | 0.041594 | 0.041556 | 0.041518 | 0.04148 | 0.041443 | 0.041405 | 0.041367 | 0.04133 | 0.041292 | 0.041255 | 0.041218 | 0.04118 | 0.041143 | 0.041106 | 0.041069 | 0.041032 | 0.040995 | 0.040958 | 0.040921 | 0.040885 | 0.040848 | 0.040811 | 0.040775 | 0.040738 | 0.040702 | 0.040666 | 0.040629 | 0.040593 | 0.040557
| 21 | 0.042233 | 0.042194 | 0.042154 | 0.042115 | 0.042076 | 0.042037 | 0.041998 | 0.041959 | 0.04192 | 0.041882 | 0.041843 | 0.041804 | 0.041766 | 0.041727 | 0.041689 | 0.041651 | 0.041612 | 0.041574 | 0.041536 | 0.041498 | 0.04146 | 0.041422 | 0.041384 | 0.041346 | 0.041309 | 0.041271 | 0.041233 | 0.041196 | 0.041159 | 0.041121 | 0.041084 | 0.041047 | 0.041009 | 0.040972 | 0.040935 | 0.040898 | 0.040862 | 0.040825 | 0.040788 | 0.040751 | 0.040715 | 0.040678 | 0.040642 | 0.040605 | 0.040569 | 0.040532 | 0.040496 | 0.04046 | 0.040424 | 0.040388 | 0.040352 | 0.040316 | 0.04028 | 0.040244 | 0.040209 | 0.040173 | 0.040137 | 0.040102 | 0.040066 | 0.040031 | 0.039996
| 21.25 | 0.041633 | 0.041595 | 0.041556 | 0.041518 | 0.04148 | 0.041442 | 0.041404 | 0.041366 | 0.041328 | 0.04129 | 0.041252 | 0.041214 | 0.041176 | 0.041139 | 0.041101 | 0.041064 | 0.041027 | 0.040989 | 0.040952 | 0.040915 | 0.040878 | 0.040841 | 0.040804 | 0.040767 | 0.04073 | 0.040693 | 0.040656 | 0.04062 | 0.040583 | 0.040547 | 0.04051 | 0.040474 | 0.040437 | 0.040401 | 0.040365 | 0.040329 | 0.040293 | 0.040257 | 0.040221 | 0.040185 | 0.040149 | 0.040113 | 0.040078 | 0.040042 | 0.040006 | 0.039971 | 0.039936 | 0.0399 | 0.039865 | 0.03983 | 0.039794 | 0.039759 | 0.039724 | 0.039689 | 0.039654 | 0.039619 | 0.039585 | 0.03955 | 0.039515 | 0.039481 | 0.039446
| 21.5 | 0.041046 | 0.041009 | 0.040971 | 0.040934 | 0.040896 | 0.040859 | 0.040822 | 0.040785 | 0.040748 | 0.040711 | 0.040674 | 0.040637 | 0.0406 | 0.040563 | 0.040526 | 0.04049 | 0.040453 | 0.040417 | 0.04038 | 0.040344 | 0.040308 | 0.040271 | 0.040235 | 0.040199 | 0.040163 | 0.040127 | 0.040091 | 0.040055 | 0.04002 | 0.039984 | 0.039948 | 0.039913 | 0.039877 | 0.039842 | 0.039806 | 0.039771 | 0.039736 | 0.039701 | 0.039665 | 0.03963 | 0.039595 | 0.03956 | 0.039526 | 0.039491 | 0.039456 | 0.039421 | 0.039387 | 0.039352 | 0.039317 | 0.039283 | 0.039249 | 0.039214 | 0.03918 | 0.039146 | 0.039112 | 0.039077 | 0.039043 | 0.039009 | 0.038975 | 0.038942 | 0.038908
| 21.75 | 0.040472 | 0.040435 | 0.040398 | 0.040362 | 0.040325 | 0.040289 | 0.040252 | 0.040216 | 0.04018 | 0.040144 | 0.040108 | 0.040071 | 0.040035 | 0.04 | 0.039964 | 0.039928 | 0.039892 | 0.039856 | 0.039821 | 0.039785 | 0.03975 | 0.039714 | 0.039679 | 0.039644 | 0.039609 | 0.039573 | 0.039538 | 0.039503 | 0.039468 | 0.039433 | 0.039398 | 0.039364 | 0.039329 | 0.039294 | 0.03926 | 0.039225 | 0.039191 | 0.039156 | 0.039122 | 0.039088 | 0.039053 | 0.039019 | 0.038985 | 0.038951 | 0.038917 | 0.038883 | 0.038849 | 0.038815 | 0.038781 | 0.038748 | 0.038714 | 0.03868 | 0.038647 | 0.038613 | 0.03858 | 0.038547 | 0.038513 | 0.03848 | 0.038447 | 0.038414 | 0.038381
| 22 | 0.039909 | 0.039874 | 0.039838 | 0.039802 | 0.039766 | 0.039731 | 0.039695 | 0.03966 | 0.039624 | 0.039589 | 0.039553 | 0.039518 | 0.039483 | 0.039448 | 0.039413 | 0.039378 | 0.039343 | 0.039308 | 0.039273 | 0.039238 | 0.039204 | 0.039169 | 0.039134 | 0.0391 | 0.039065 | 0.039031 | 0.038997 | 0.038962 | 0.038928 | 0.038894 | 0.03886 | 0.038826 | 0.038792 | 0.038758 | 0.038724 | 0.03869 | 0.038657 | 0.038623 | 0.038589 | 0.038556 | 0.038522 | 0.038489 | 0.038456 | 0.038422 | 0.038389 | 0.038356 | 0.038323 | 0.038289 | 0.038256 | 0.038223 | 0.038191 | 0.038158 | 0.038125 | 0.038092 | 0.038059 | 0.038027 | 0.037994 | 0.037962 | 0.037929 | 0.037897 | 0.037864
| 22.25 | 0.039359 | 0.039324 | 0.039289 | 0.039254 | 0.039219 | 0.039184 | 0.039149 | 0.039115 | 0.03908 | 0.039045 | 0.039011 | 0.038976 | 0.038942 | 0.038908 | 0.038873 | 0.038839 | 0.038805 | 0.038771 | 0.038737 | 0.038703 | 0.038669 | 0.038635 | 0.038601 | 0.038567 | 0.038534 | 0.0385 | 0.038466 | 0.038433 | 0.038399 | 0.038366 | 0.038333 | 0.038299 | 0.038266 | 0.038233 | 0.0382 | 0.038167 | 0.038134 | 0.038101 | 0.038068 | 0.038035 | 0.038002 | 0.03797 | 0.037937 | 0.037904 | 0.037872 | 0.037839 | 0.037807 | 0.037775 | 0.037742 | 0.03771 | 0.037678 | 0.037646 | 0.037613 | 0.037581 | 0.037549 | 0.037517 | 0.037486 | 0.037454 | 0.037422 | 0.03739 | 0.037359
| 22.5 | 0.03882 | 0.038786 | 0.038752 | 0.038717 | 0.038683 | 0.038649 | 0.038615 | 0.038581 | 0.038547 | 0.038513 | 0.03848 | 0.038446 | 0.038412 | 0.038379 | 0.038345 | 0.038312 | 0.038278 | 0.038245 | 0.038212 | 0.038178 | 0.038145 | 0.038112 | 0.038079 | 0.038046 | 0.038013 | 0.03798 | 0.037947 | 0.037914 | 0.037882 | 0.037849 | 0.037816 | 0.037784 | 0.037751 | 0.037719 | 0.037686 | 0.037654 | 0.037622 | 0.037589 | 0.037557 | 0.037525 | 0.037493 | 0.037461 | 0.037429 | 0.037397 | 0.037365 | 0.037334 | 0.037302 | 0.03727 | 0.037238 | 0.037207 | 0.037175 | 0.037144 | 0.037112 | 0.037081 | 0.03705 | 0.037019 | 0.036987 | 0.036956 | 0.036925 | 0.036894 | 0.036863
| 22.75 | 0.038293 | 0.038259 | 0.038225 | 0.038192 | 0.038159 | 0.038125 | 0.038092 | 0.038059 | 0.038026 | 0.037993 | 0.037959 | 0.037926 | 0.037894 | 0.037861 | 0.037828 | 0.037795 | 0.037762 | 0.03773 | 0.037697 | 0.037665 | 0.037632 | 0.0376 | 0.037567 | 0.037535 | 0.037503 | 0.037471 | 0.037438 | 0.037406 | 0.037374 | 0.037342 | 0.03731 | 0.037279 | 0.037247 | 0.037215 | 0.037183 | 0.037152 | 0.03712 | 0.037088 | 0.037057 | 0.037025 | 0.036994 | 0.036963 | 0.036931 | 0.0369 | 0.036869 | 0.036838 | 0.036807 | 0.036776 | 0.036745 | 0.036714 | 0.036683 | 0.036652 | 0.036622 | 0.036591 | 0.03656 | 0.03653 | 0.036499 | 0.036469 | 0.036438 | 0.036408 | 0.036377
| 23 | 0.037776 | 0.037743 | 0.03771 | 0.037677 | 0.037645 | 0.037612 | 0.03758 | 0.037547 | 0.037515 | 0.037482 | 0.03745 | 0.037418 | 0.037385 | 0.037353 | 0.037321 | 0.037289 | 0.037257 | 0.037225 | 0.037193 | 0.037161 | 0.03713 | 0.037098 | 0.037066 | 0.037035 | 0.037003 | 0.036971 | 0.03694 | 0.036909 | 0.036877 | 0.036846 | 0.036815 | 0.036784 | 0.036752 | 0.036721 | 0.03669 | 0.036659 | 0.036628 | 0.036597 | 0.036567 | 0.036536 | 0.036505 | 0.036474 | 0.036444 | 0.036413 | 0.036383 | 0.036352 | 0.036322 | 0.036292 | 0.036261 | 0.036231 | 0.036201 | 0.036171 | 0.03614 | 0.03611 | 0.03608 | 0.03605 | 0.036021 | 0.035991 | 0.035961 | 0.035931 | 0.035901
| 23.25 | 0.03727 | 0.037237 | 0.037205 | 0.037173 | 0.037141 | 0.037109 | 0.037078 | 0.037046 | 0.037014 | 0.036982 | 0.036951 | 0.036919 | 0.036888 | 0.036856 | 0.036825 | 0.036793 | 0.036762 | 0.036731 | 0.036699 | 0.036668 | 0.036637 | 0.036606 | 0.036575 | 0.036544 | 0.036513 | 0.036482 | 0.036452 | 0.036421 | 0.03639 | 0.03636 | 0.036329 | 0.036298 | 0.036268 | 0.036238 | 0.036207 | 0.036177 | 0.036147 | 0.036116 | 0.036086 | 0.036056 | 0.036026 | 0.035996 | 0.035966 | 0.035936 | 0.035906 | 0.035876 | 0.035847 | 0.035817 | 0.035787 | 0.035758 | 0.035728 | 0.035698 | 0.035669 | 0.035639 | 0.03561 | 0.035581 | 0.035551 | 0.035522 | 0.035493 | 0.035464 | 0.035435
| 23.5 | 0.036774 | 0.036742 | 0.036711 | 0.036679 | 0.036648 | 0.036617 | 0.036586 | 0.036555 | 0.036523 | 0.036492 | 0.036462 | 0.036431 | 0.0364 | 0.036369 | 0.036338 | 0.036307 | 0.036277 | 0.036246 | 0.036216 | 0.036185 | 0.036155 | 0.036124 | 0.036094 | 0.036064 | 0.036033 | 0.036003 | 0.035973 | 0.035943 | 0.035913 | 0.035883 | 0.035853 | 0.035823 | 0.035793 | 0.035763 | 0.035734 | 0.035704 | 0.035674 | 0.035645 | 0.035615 | 0.035586 | 0.035556 | 0.035527 | 0.035498 | 0.035468 | 0.035439 | 0.03541 | 0.035381 | 0.035352 | 0.035322 | 0.035293 | 0.035264 | 0.035236 | 0.035207 | 0.035178 | 0.035149 | 0.03512 | 0.035092 | 0.035063 | 0.035034 | 0.035006 | 0.034977
| 23.75 | 0.036288 | 0.036257 | 0.036226 | 0.036195 | 0.036165 | 0.036134 | 0.036104 | 0.036073 | 0.036043 | 0.036012 | 0.035982 | 0.035952 | 0.035922 | 0.035892 | 0.035861 | 0.035831 | 0.035801 | 0.035771 | 0.035741 | 0.035712 | 0.035682 | 0.035652 | 0.035622 | 0.035593 | 0.035563 | 0.035534 | 0.035504 | 0.035475 | 0.035445 | 0.035416 | 0.035386 | 0.035357 | 0.035328 | 0.035299 | 0.03527 | 0.035241 | 0.035212 | 0.035183 | 0.035154 | 0.035125 | 0.035096 | 0.035067 | 0.035038 | 0.03501 | 0.034981 | 0.034952 | 0.034924 | 0.034895 | 0.034867 | 0.034838 | 0.03481 | 0.034782 | 0.034753 | 0.034725 | 0.034697 | 0.034669 | 0.034641 | 0.034613 | 0.034585 | 0.034557 | 0.034529
| 24 | 0.035811 | 0.035781 | 0.035751 | 0.035721 | 0.035691 | 0.035661 | 0.035631 | 0.035602 | 0.035572 | 0.035542 | 0.035512 | 0.035483 | 0.035453 | 0.035424 | 0.035394 | 0.035365 | 0.035335 | 0.035306 | 0.035277 | 0.035247 | 0.035218 | 0.035189 | 0.03516 | 0.035131 | 0.035102 | 0.035073 | 0.035044 | 0.035015 | 0.034987 | 0.034958 | 0.034929 | 0.0349 | 0.034872 | 0.034843 | 0.034815 | 0.034786 | 0.034758 | 0.034729 | 0.034701 | 0.034673 | 0.034645 | 0.034616 | 0.034588 | 0.03456 | 0.034532 | 0.034504 | 0.034476 | 0.034448 | 0.03442 | 0.034392 | 0.034365 | 0.034337 | 0.034309 | 0.034281 | 0.034254 | 0.034226 | 0.034199 | 0.034171 | 0.034144 | 0.034116 | 0.034089
| 24.25 | 0.035345 | 0.035315 | 0.035286 | 0.035256 | 0.035227 | 0.035198 | 0.035168 | 0.035139 | 0.03511 | 0.035081 | 0.035052 | 0.035023 | 0.034994 | 0.034965 | 0.034936 | 0.034907 | 0.034879 | 0.03485 | 0.034821 | 0.034792 | 0.034764 | 0.034735 | 0.034707 | 0.034678 | 0.03465 | 0.034622 | 0.034593 | 0.034565 | 0.034537 | 0.034509 | 0.034481 | 0.034453 | 0.034425 | 0.034397 | 0.034369 | 0.034341 | 0.034313 | 0.034285 | 0.034257 | 0.03423 | 0.034202 | 0.034174 | 0.034147 | 0.034119 | 0.034092 | 0.034064 | 0.034037 | 0.034009 | 0.033982 | 0.033955 | 0.033928 | 0.0339 | 0.033873 | 0.033846 | 0.033819 | 0.033792 | 0.033765 | 0.033738 | 0.033711 | 0.033685 | 0.033658
| 24.5 | 0.034887 | 0.034858 | 0.034829 | 0.034801 | 0.034772 | 0.034743 | 0.034715 | 0.034686 | 0.034657 | 0.034629 | 0.0346 | 0.034572 | 0.034544 | 0.034515 | 0.034487 | 0.034459 | 0.034431 | 0.034403 | 0.034374 | 0.034346 | 0.034318 | 0.03429 | 0.034263 | 0.034235 | 0.034207 | 0.034179 | 0.034151 | 0.034124 | 0.034096 | 0.034068 | 0.034041 | 0.034013 | 0.033986 | 0.033959 | 0.033931 | 0.033904 | 0.033877 | 0.033849 | 0.033822 | 0.033795 | 0.033768 | 0.033741 | 0.033714 | 0.033687 | 0.03366 | 0.033633 | 0.033606 | 0.033579 | 0.033553 | 0.033526 | 0.033499 | 0.033473 | 0.033446 | 0.033419 | 0.033393 | 0.033366 | 0.03334 | 0.033314 | 0.033287 | 0.033261 | 0.033235
| 24.75 | 0.034439 | 0.03441 | 0.034382 | 0.034354 | 0.034326 | 0.034298 | 0.03427 | 0.034242 | 0.034214 | 0.034186 | 0.034158 | 0.03413 | 0.034102 | 0.034074 | 0.034047 | 0.034019 | 0.033991 | 0.033964 | 0.033936 | 0.033909 | 0.033881 | 0.033854 | 0.033827 | 0.033799 | 0.033772 | 0.033745 | 0.033718 | 0.033691 | 0.033664 | 0.033637 | 0.03361 | 0.033583 | 0.033556 | 0.033529 | 0.033502 | 0.033475 | 0.033449 | 0.033422 | 0.033395 | 0.033369 | 0.033342 | 0.033316 | 0.033289 | 0.033263 | 0.033236 | 0.03321 | 0.033184 | 0.033157 | 0.033131 | 0.033105 | 0.033079 | 0.033053 | 0.033027 | 0.033001 | 0.032975 | 0.032949 | 0.032923 | 0.032897 | 0.032871 | 0.032845 | 0.03282
| 25 | 0.033999 | 0.033971 | 0.033943 | 0.033916 | 0.033888 | 0.033861 | 0.033833 | 0.033806 | 0.033778 | 0.033751 | 0.033724 | 0.033696 | 0.033669 | 0.033642 | 0.033615 | 0.033588 | 0.033561 | 0.033534 | 0.033507 | 0.03348 | 0.033453 | 0.033426 | 0.033399 | 0.033373 | 0.033346 | 0.033319 | 0.033293 | 0.033266 | 0.03324 | 0.033213 | 0.033187 | 0.03316 | 0.033134 | 0.033108 | 0.033081 | 0.033055 | 0.033029 | 0.033003 | 0.032977 | 0.032951 | 0.032924 | 0.032898 | 0.032873 | 0.032847 | 0.032821 | 0.032795 | 0.032769 | 0.032743 | 0.032718 | 0.032692 | 0.032666 | 0.032641 | 0.032615 | 0.03259 | 0.032564 | 0.032539 | 0.032514 | 0.032488 | 0.032463 | 0.032438 | 0.032412
| 25.25 | 0.033567 | 0.03354 | 0.033513 | 0.033486 | 0.033459 | 0.033432 | 0.033405 | 0.033378 | 0.033352 | 0.033325 | 0.033298 | 0.033271 | 0.033245 | 0.033218 | 0.033191 | 0.033165 | 0.033138 | 0.033112 | 0.033085 | 0.033059 | 0.033033 | 0.033006 | 0.03298 | 0.032954 | 0.032928 | 0.032902 | 0.032876 | 0.03285 | 0.032824 | 0.032798 | 0.032772 | 0.032746 | 0.03272 | 0.032694 | 0.032668 | 0.032643 | 0.032617 | 0.032591 | 0.032566 | 0.03254 | 0.032515 | 0.032489 | 0.032464 | 0.032438 | 0.032413 | 0.032388 | 0.032363 | 0.032337 | 0.032312 | 0.032287 | 0.032262 | 0.032237 | 0.032212 | 0.032187 | 0.032162 | 0.032137 | 0.032112 | 0.032087 | 0.032062 | 0.032038 | 0.032013
| 25.5 | 0.033144 | 0.033118 | 0.033091 | 0.033065 | 0.033038 | 0.033012 | 0.032985 | 0.032959 | 0.032933 | 0.032907 | 0.03288 | 0.032854 | 0.032828 | 0.032802 | 0.032776 | 0.03275 | 0.032724 | 0.032698 | 0.032672 | 0.032646 | 0.03262 | 0.032595 | 0.032569 | 0.032543 | 0.032518 | 0.032492 | 0.032466 | 0.032441 | 0.032415 | 0.03239 | 0.032365 | 0.032339 | 0.032314 | 0.032289 | 0.032263 | 0.032238 | 0.032213 | 0.032188 | 0.032163 | 0.032138 | 0.032113 | 0.032088 | 0.032063 | 0.032038 | 0.032013 | 0.031988 | 0.031964 | 0.031939 | 0.031914 | 0.031889 | 0.031865 | 0.03184 | 0.031816 | 0.031791 | 0.031767 | 0.031742 | 0.031718 | 0.031693 | 0.031669 | 0.031645 | 0.031621
| 25.75 | 0.032729 | 0.032703 | 0.032677 | 0.032651 | 0.032625 | 0.0326 | 0.032574 | 0.032548 | 0.032522 | 0.032496 | 0.032471 | 0.032445 | 0.032419 | 0.032394 | 0.032368 | 0.032343 | 0.032317 | 0.032292 | 0.032267 | 0.032241 | 0.032216 | 0.032191 | 0.032165 | 0.03214 | 0.032115 | 0.03209 | 0.032065 | 0.03204 | 0.032015 | 0.03199 | 0.031965 | 0.03194 | 0.031915 | 0.031891 | 0.031866 | 0.031841 | 0.031817 | 0.031792 | 0.031767 | 0.031743 | 0.031718 | 0.031694 | 0.031669 | 0.031645 | 0.031621 | 0.031596 | 0.031572 | 0.031548 | 0.031523 | 0.031499 | 0.031475 | 0.031451 | 0.031427 | 0.031403 | 0.031379 | 0.031355 | 0.031331 | 0.031307 | 0.031283 | 0.031259 | 0.031236
| 26 | 0.032322 | 0.032297 | 0.032271 | 0.032246 | 0.03222 | 0.032195 | 0.03217 | 0.032144 | 0.032119 | 0.032094 | 0.032069 | 0.032044 | 0.032018 | 0.031993 | 0.031968 | 0.031943 | 0.031918 | 0.031893 | 0.031869 | 0.031844 | 0.031819 | 0.031794 | 0.03177 | 0.031745 | 0.03172 | 0.031696 | 0.031671 | 0.031646 | 0.031622 | 0.031598 | 0.031573 | 0.031549 | 0.031524 | 0.0315 | 0.031476 | 0.031452 | 0.031427 | 0.031403 | 0.031379 | 0.031355 | 0.031331 | 0.031307 | 0.031283 | 0.031259 | 0.031235 | 0.031211 | 0.031188 | 0.031164 | 0.03114 | 0.031116 | 0.031093 | 0.031069 | 0.031045 | 0.031022 | 0.030998 | 0.030975 | 0.030951 | 0.030928 | 0.030905 | 0.030881 | 0.030858
| 26.25 | 0.031923 | 0.031898 | 0.031873 | 0.031848 | 0.031823 | 0.031798 | 0.031773 | 0.031748 | 0.031724 | 0.031699 | 0.031674 | 0.03165 | 0.031625 | 0.0316 | 0.031576 | 0.031551 | 0.031527 | 0.031503 | 0.031478 | 0.031454 | 0.031429 | 0.031405 | 0.031381 | 0.031357 | 0.031333 | 0.031308 | 0.031284 | 0.03126 | 0.031236 | 0.031212 | 0.031188 | 0.031164 | 0.031141 | 0.031117 | 0.031093 | 0.031069 | 0.031046 | 0.031022 | 0.030998 | 0.030975 | 0.030951 | 0.030927 | 0.030904 | 0.03088 | 0.030857 | 0.030834 | 0.03081 | 0.030787 | 0.030764 | 0.03074 | 0.030717 | 0.030694 | 0.030671 | 0.030648 | 0.030625 | 0.030602 | 0.030579 | 0.030556 | 0.030533 | 0.03051 | 0.030487
| 26.5 | 0.031531 | 0.031506 | 0.031482 | 0.031457 | 0.031433 | 0.031409 | 0.031384 | 0.03136 | 0.031336 | 0.031311 | 0.031287 | 0.031263 | 0.031239 | 0.031215 | 0.031191 | 0.031167 | 0.031143 | 0.031119 | 0.031095 | 0.031071 | 0.031047 | 0.031023 | 0.031 | 0.030976 | 0.030952 | 0.030928 | 0.030905 | 0.030881 | 0.030858 | 0.030834 | 0.030811 | 0.030787 | 0.030764 | 0.030741 | 0.030717 | 0.030694 | 0.030671 | 0.030647 | 0.030624 | 0.030601 | 0.030578 | 0.030555 | 0.030532 | 0.030509 | 0.030486 | 0.030463 | 0.03044 | 0.030417 | 0.030394 | 0.030371 | 0.030349 | 0.030326 | 0.030303 | 0.03028 | 0.030258 | 0.030235 | 0.030213 | 0.03019 | 0.030168 | 0.030145 | 0.030123
| 26.75 | 0.031146 | 0.031122 | 0.031098 | 0.031074 | 0.03105 | 0.031026 | 0.031002 | 0.030979 | 0.030955 | 0.030931 | 0.030907 | 0.030884 | 0.03086 | 0.030836 | 0.030813 | 0.030789 | 0.030766 | 0.030742 | 0.030719 | 0.030695 | 0.030672 | 0.030648 | 0.030625 | 0.030602 | 0.030579 | 0.030555 | 0.030532 | 0.030509 | 0.030486 | 0.030463 | 0.03044 | 0.030417 | 0.030394 | 0.030371 | 0.030348 | 0.030325 | 0.030303 | 0.03028 | 0.030257 | 0.030234 | 0.030212 | 0.030189 | 0.030166 | 0.030144 | 0.030121 | 0.030099 | 0.030076 | 0.030054 | 0.030031 | 0.030009 | 0.029987 | 0.029964 | 0.029942 | 0.02992 | 0.029898 | 0.029875 | 0.029853 | 0.029831 | 0.029809 | 0.029787 | 0.029765
| 27 | 0.030769 | 0.030745 | 0.030722 | 0.030698 | 0.030674 | 0.030651 | 0.030628 | 0.030604 | 0.030581 | 0.030558 | 0.030534 | 0.030511 | 0.030488 | 0.030465 | 0.030442 | 0.030418 | 0.030395 | 0.030372 | 0.030349 | 0.030326 | 0.030303 | 0.030281 | 0.030258 | 0.030235 | 0.030212 | 0.030189 | 0.030167 | 0.030144 | 0.030121 | 0.030099 | 0.030076 | 0.030053 | 0.030031 | 0.030008 | 0.029986 | 0.029964 | 0.029941 | 0.029919 | 0.029897 | 0.029874 | 0.029852 | 0.02983 | 0.029808 | 0.029785 | 0.029763 | 0.029741 | 0.029719 | 0.029697 | 0.029675 | 0.029653 | 0.029631 | 0.029609 | 0.029588 | 0.029566 | 0.029544 | 0.029522 | 0.0295 | 0.029479 | 0.029457 | 0.029435 | 0.029414
| 27.25 | 0.030398 | 0.030375 | 0.030352 | 0.030329 | 0.030306 | 0.030283 | 0.03026 | 0.030237 | 0.030214 | 0.030191 | 0.030168 | 0.030145 | 0.030123 | 0.0301 | 0.030077 | 0.030054 | 0.030032 | 0.030009 | 0.029987 | 0.029964 | 0.029942 | 0.029919 | 0.029897 | 0.029874 | 0.029852 | 0.02983 | 0.029807 | 0.029785 | 0.029763 | 0.029741 | 0.029719 | 0.029696 | 0.029674 | 0.029652 | 0.02963 | 0.029608 | 0.029586 | 0.029564 | 0.029542 | 0.029521 | 0.029499 | 0.029477 | 0.029455 | 0.029433 | 0.029412 | 0.02939 | 0.029368 | 0.029347 | 0.029325 | 0.029304 | 0.029282 | 0.029261 | 0.029239 | 0.029218 | 0.029196 | 0.029175 | 0.029154 | 0.029132 | 0.029111 | 0.02909 | 0.029069
| 27.5 | 0.030034 | 0.030011 | 0.029989 | 0.029966 | 0.029943 | 0.029921 | 0.029898 | 0.029876 | 0.029853 | 0.029831 | 0.029809 | 0.029786 | 0.029764 | 0.029742 | 0.029719 | 0.029697 | 0.029675 | 0.029653 | 0.029631 | 0.029608 | 0.029586 | 0.029564 | 0.029542 | 0.02952 | 0.029498 | 0.029477 | 0.029455 | 0.029433 | 0.029411 | 0.029389 | 0.029368 | 0.029346 | 0.029324 | 0.029303 | 0.029281 | 0.029259 | 0.029238 | 0.029216 | 0.029195 | 0.029173 | 0.029152 | 0.02913 | 0.029109 | 0.029088 | 0.029066 | 0.029045 | 0.029024 | 0.029003 | 0.028982 | 0.02896 | 0.028939 | 0.028918 | 0.028897 | 0.028876 | 0.028855 | 0.028834 | 0.028813 | 0.028792 | 0.028772 | 0.028751 | 0.02873
| 27.75 | 0.029677 | 0.029655 | 0.029632 | 0.02961 | 0.029588 | 0.029566 | 0.029544 | 0.029522 | 0.0295 | 0.029478 | 0.029456 | 0.029434 | 0.029412 | 0.02939 | 0.029368 | 0.029346 | 0.029324 | 0.029303 | 0.029281 | 0.029259 | 0.029238 | 0.029216 | 0.029194 | 0.029173 | 0.029151 | 0.02913 | 0.029108 | 0.029087 | 0.029065 | 0.029044 | 0.029023 | 0.029001 | 0.02898 | 0.028959 | 0.028938 | 0.028917 | 0.028895 | 0.028874 | 0.028853 | 0.028832 | 0.028811 | 0.02879 | 0.028769 | 0.028748 | 0.028727 | 0.028706 | 0.028686 | 0.028665 | 0.028644 | 0.028623 | 0.028603 | 0.028582 | 0.028561 | 0.028541 | 0.02852 | 0.028499 | 0.028479 | 0.028458 | 0.028438 | 0.028417 | 0.028397
| 28 | 0.029326 | 0.029304 | 0.029282 | 0.02926 | 0.029239 | 0.029217 | 0.029195 | 0.029174 | 0.029152 | 0.02913 | 0.029109 | 0.029087 | 0.029066 | 0.029044 | 0.029023 | 0.029001 | 0.02898 | 0.028959 | 0.028937 | 0.028916 | 0.028895 | 0.028874 | 0.028853 | 0.028831 | 0.02881 | 0.028789 | 0.028768 | 0.028747 | 0.028726 | 0.028705 | 0.028684 | 0.028663 | 0.028642 | 0.028622 | 0.028601 | 0.02858 | 0.028559 | 0.028538 | 0.028518 | 0.028497 | 0.028476 | 0.028456 | 0.028435 | 0.028415 | 0.028394 | 0.028374 | 0.028353 | 0.028333 | 0.028312 | 0.028292 | 0.028272 | 0.028251 | 0.028231 | 0.028211 | 0.028191 | 0.02817 | 0.02815 | 0.02813 | 0.02811 | 0.02809 | 0.02807
| 28.25 | 0.028981 | 0.02896 | 0.028938 | 0.028917 | 0.028896 | 0.028874 | 0.028853 | 0.028832 | 0.028811 | 0.028789 | 0.028768 | 0.028747 | 0.028726 | 0.028705 | 0.028684 | 0.028663 | 0.028642 | 0.028621 | 0.0286 | 0.028579 | 0.028558 | 0.028538 | 0.028517 | 0.028496 | 0.028475 | 0.028455 | 0.028434 | 0.028413 | 0.028393 | 0.028372 | 0.028351 | 0.028331 | 0.02831 | 0.02829 | 0.02827 | 0.028249 | 0.028229 | 0.028208 | 0.028188 | 0.028168 | 0.028148 | 0.028127 | 0.028107 | 0.028087 | 0.028067 | 0.028047 | 0.028027 | 0.028007 | 0.027987 | 0.027967 | 0.027947 | 0.027927 | 0.027907 | 0.027887 | 0.027867 | 0.027847 | 0.027827 | 0.027808 | 0.027788 | 0.027768 | 0.027748
| 28.5 | 0.028643 | 0.028622 | 0.028601 | 0.02858 | 0.028559 | 0.028538 | 0.028517 | 0.028496 | 0.028475 | 0.028454 | 0.028434 | 0.028413 | 0.028392 | 0.028372 | 0.028351 | 0.02833 | 0.02831 | 0.028289 | 0.028269 | 0.028248 | 0.028228 | 0.028207 | 0.028187 | 0.028166 | 0.028146 | 0.028126 | 0.028105 | 0.028085 | 0.028065 | 0.028045 | 0.028025 | 0.028004 | 0.027984 | 0.027964 | 0.027944 | 0.027924 | 0.027904 | 0.027884 | 0.027864 | 0.027844 | 0.027824 | 0.027805 | 0.027785 | 0.027765 | 0.027745 | 0.027725 | 0.027706 | 0.027686 | 0.027666 | 0.027647 | 0.027627 | 0.027608 | 0.027588 | 0.027568 | 0.027549 | 0.027529 | 0.02751 | 0.027491 | 0.027471 | 0.027452 | 0.027433
| 28.75 | 0.02831 | 0.02829 | 0.028269 | 0.028248 | 0.028228 | 0.028207 | 0.028187 | 0.028166 | 0.028146 | 0.028125 | 0.028105 | 0.028085 | 0.028064 | 0.028044 | 0.028024 | 0.028004 | 0.027983 | 0.027963 | 0.027943 | 0.027923 | 0.027903 | 0.027883 | 0.027863 | 0.027843 | 0.027823 | 0.027803 | 0.027783 | 0.027763 | 0.027743 | 0.027723 | 0.027703 | 0.027684 | 0.027664 | 0.027644 | 0.027625 | 0.027605 | 0.027585 | 0.027566 | 0.027546 | 0.027526 | 0.027507 | 0.027487 | 0.027468 | 0.027449 | 0.027429 | 0.02741 | 0.02739 | 0.027371 | 0.027352 | 0.027332 | 0.027313 | 0.027294 | 0.027275 | 0.027256 | 0.027236 | 0.027217 | 0.027198 | 0.027179 | 0.02716 | 0.027141 | 0.027122
| 29 | 0.027984 | 0.027963 | 0.027943 | 0.027923 | 0.027903 | 0.027882 | 0.027862 | 0.027842 | 0.027822 | 0.027802 | 0.027782 | 0.027762 | 0.027742 | 0.027722 | 0.027702 | 0.027682 | 0.027663 | 0.027643 | 0.027623 | 0.027603 | 0.027584 | 0.027564 | 0.027544 | 0.027525 | 0.027505 | 0.027485 | 0.027466 | 0.027446 | 0.027427 | 0.027407 | 0.027388 | 0.027368 | 0.027349 | 0.02733 | 0.02731 | 0.027291 | 0.027272 | 0.027252 | 0.027233 | 0.027214 | 0.027195 | 0.027176 | 0.027157 | 0.027137 | 0.027118 | 0.027099 | 0.02708 | 0.027061 | 0.027042 | 0.027023 | 0.027005 | 0.026986 | 0.026967 | 0.026948 | 0.026929 | 0.02691 | 0.026892 | 0.026873 | 0.026854 | 0.026836 | 0.026817
| 29.25 | 0.027663 | 0.027643 | 0.027623 | 0.027603 | 0.027583 | 0.027563 | 0.027544 | 0.027524 | 0.027504 | 0.027484 | 0.027465 | 0.027445 | 0.027426 | 0.027406 | 0.027386 | 0.027367 | 0.027348 | 0.027328 | 0.027309 | 0.027289 | 0.02727 | 0.027251 | 0.027231 | 0.027212 | 0.027193 | 0.027173 | 0.027154 | 0.027135 | 0.027116 | 0.027097 | 0.027078 | 0.027059 | 0.02704 | 0.027021 | 0.027002 | 0.026983 | 0.026964 | 0.026945 | 0.026926 | 0.026907 | 0.026888 | 0.026869 | 0.026851 | 0.026832 | 0.026813 | 0.026794 | 0.026776 | 0.026757 | 0.026738 | 0.02672 | 0.026701 | 0.026683 | 0.026664 | 0.026646 | 0.026627 | 0.026609 | 0.02659 | 0.026572 | 0.026554 | 0.026535 | 0.026517
| 29.5 | 0.027347 | 0.027328 | 0.027308 | 0.027289 | 0.027269 | 0.02725 | 0.02723 | 0.027211 | 0.027192 | 0.027172 | 0.027153 | 0.027134 | 0.027114 | 0.027095 | 0.027076 | 0.027057 | 0.027038 | 0.027019 | 0.027 | 0.026981 | 0.026962 | 0.026943 | 0.026924 | 0.026905 | 0.026886 | 0.026867 | 0.026848 | 0.026829 | 0.02681 | 0.026792 | 0.026773 | 0.026754 | 0.026735 | 0.026717 | 0.026698 | 0.026679 | 0.026661 | 0.026642 | 0.026624 | 0.026605 | 0.026587 | 0.026568 | 0.02655 | 0.026531 | 0.026513 | 0.026495 | 0.026476 | 0.026458 | 0.02644 | 0.026421 | 0.026403 | 0.026385 | 0.026367 | 0.026349 | 0.02633 | 0.026312 | 0.026294 | 0.026276 | 0.026258 | 0.02624 | 0.026222
| 29.75 | 0.027037 | 0.027018 | 0.026999 | 0.02698 | 0.026961 | 0.026941 | 0.026922 | 0.026903 | 0.026884 | 0.026865 | 0.026846 | 0.026828 | 0.026809 | 0.02679 | 0.026771 | 0.026752 | 0.026733 | 0.026715 | 0.026696 | 0.026677 | 0.026658 | 0.02664 | 0.026621 | 0.026603 | 0.026584 | 0.026565 | 0.026547 | 0.026528 | 0.02651 | 0.026491 | 0.026473 | 0.026455 | 0.026436 | 0.026418 | 0.0264 | 0.026381 | 0.026363 | 0.026345 | 0.026327 | 0.026308 | 0.02629 | 0.026272 | 0.026254 | 0.026236 | 0.026218 | 0.0262 | 0.026182 | 0.026164 | 0.026146 | 0.026128 | 0.02611 | 0.026092 | 0.026074 | 0.026056 | 0.026038 | 0.026021 | 0.026003 | 0.025985 | 0.025967 | 0.02595 | 0.025932
| 30 | 0.026732 | 0.026714 | 0.026695 | 0.026676 | 0.026657 | 0.026638 | 0.02662 | 0.026601 | 0.026582 | 0.026564 | 0.026545 | 0.026527 | 0.026508 | 0.02649 | 0.026471 | 0.026453 | 0.026434 | 0.026416 | 0.026397 | 0.026379 | 0.026361 | 0.026342 | 0.026324 | 0.026306 | 0.026287 | 0.026269 | 0.026251 | 0.026233 | 0.026215 | 0.026197 | 0.026178 | 0.02616 | 0.026142 | 0.026124 | 0.026106 | 0.026088 | 0.02607 | 0.026052 | 0.026035 | 0.026017 | 0.025999 | 0.025981 | 0.025963 | 0.025945 | 0.025928 | 0.02591 | 0.025892 | 0.025875 | 0.025857 | 0.025839 | 0.025822 | 0.025804 | 0.025787 | 0.025769 | 0.025751 | 0.025734 | 0.025717 | 0.025699 | 0.025682 | 0.025664 | 0.025647
| 30.25 | 0.026433 | 0.026414 | 0.026396 | 0.026378 | 0.026359 | 0.026341 | 0.026322 | 0.026304 | 0.026286 | 0.026267 | 0.026249 | 0.026231 | 0.026213 | 0.026194 | 0.026176 | 0.026158 | 0.02614 | 0.026122 | 0.026104 | 0.026086 | 0.026068 | 0.02605 | 0.026032 | 0.026014 | 0.025996 | 0.025978 | 0.02596 | 0.025942 | 0.025924 | 0.025907 | 0.025889 | 0.025871 | 0.025853 | 0.025836 | 0.025818 | 0.0258 | 0.025783 | 0.025765 | 0.025747 | 0.02573 | 0.025712 | 0.025695 | 0.025677 | 0.02566 | 0.025642 | 0.025625 | 0.025608 | 0.02559 | 0.025573 | 0.025556 | 0.025538 | 0.025521 | 0.025504 | 0.025486 | 0.025469 | 0.025452 | 0.025435 | 0.025418 | 0.025401 | 0.025384 | 0.025366
| 30.5 | 0.026139 | 0.02612 | 0.026102 | 0.026084 | 0.026066 | 0.026048 | 0.02603 | 0.026012 | 0.025994 | 0.025976 | 0.025958 | 0.02594 | 0.025922 | 0.025904 | 0.025886 | 0.025868 | 0.025851 | 0.025833 | 0.025815 | 0.025797 | 0.02578 | 0.025762 | 0.025744 | 0.025727 | 0.025709 | 0.025691 | 0.025674 | 0.025656 | 0.025639 | 0.025621 | 0.025604 | 0.025586 | 0.025569 | 0.025552 | 0.025534 | 0.025517 | 0.0255 | 0.025482 | 0.025465 | 0.025448 | 0.025431 | 0.025413 | 0.025396 | 0.025379 | 0.025362 | 0.025345 | 0.025328 | 0.025311 | 0.025293 | 0.025276 | 0.025259 | 0.025242 | 0.025226 | 0.025209 | 0.025192 | 0.025175 | 0.025158 | 0.025141 | 0.025124 | 0.025107 | 0.025091
| 30.75 | 0.025849 | 0.025831 | 0.025813 | 0.025796 | 0.025778 | 0.02576 | 0.025742 | 0.025725 | 0.025707 | 0.025689 | 0.025672 | 0.025654 | 0.025636 | 0.025619 | 0.025601 | 0.025584 | 0.025566 | 0.025549 | 0.025531 | 0.025514 | 0.025496 | 0.025479 | 0.025462 | 0.025444 | 0.025427 | 0.02541 | 0.025393 | 0.025375 | 0.025358 | 0.025341 | 0.025324 | 0.025307 | 0.025289 | 0.025272 | 0.025255 | 0.025238 | 0.025221 | 0.025204 | 0.025187 | 0.02517 | 0.025153 | 0.025136 | 0.02512 | 0.025103 | 0.025086 | 0.025069 | 0.025052 | 0.025035 | 0.025019 | 0.025002 | 0.024985 | 0.024969 | 0.024952 | 0.024935 | 0.024919 | 0.024902 | 0.024885 | 0.024869 | 0.024852 | 0.024836 | 0.024819
| 31 | 0.025564 | 0.025547 | 0.025529 | 0.025512 | 0.025494 | 0.025477 | 0.025459 | 0.025442 | 0.025425 | 0.025407 | 0.02539 | 0.025373 | 0.025355 | 0.025338 | 0.025321 | 0.025304 | 0.025287 | 0.025269 | 0.025252 | 0.025235 | 0.025218 | 0.025201 | 0.025184 | 0.025167 | 0.02515 | 0.025133 | 0.025116 | 0.025099 | 0.025082 | 0.025065 | 0.025048 | 0.025031 | 0.025015 | 0.024998 | 0.024981 | 0.024964 | 0.024948 | 0.024931 | 0.024914 | 0.024897 | 0.024881 | 0.024864 | 0.024848 | 0.024831 | 0.024814 | 0.024798 | 0.024781 | 0.024765 | 0.024748 | 0.024732 | 0.024716 | 0.024699 | 0.024683 | 0.024666 | 0.02465 | 0.024634 | 0.024617 | 0.024601 | 0.024585 | 0.024569 | 0.024553
| 31.25 | 0.025284 | 0.025267 | 0.02525 | 0.025233 | 0.025216 | 0.025199 | 0.025181 | 0.025164 | 0.025147 | 0.02513 | 0.025113 | 0.025096 | 0.025079 | 0.025062 | 0.025045 | 0.025028 | 0.025011 | 0.024995 | 0.024978 | 0.024961 | 0.024944 | 0.024927 | 0.024911 | 0.024894 | 0.024877 | 0.02486 | 0.024844 | 0.024827 | 0.02481 | 0.024794 | 0.024777 | 0.024761 | 0.024744 | 0.024728 | 0.024711 | 0.024695 | 0.024678 | 0.024662 | 0.024645 | 0.024629 | 0.024613 | 0.024596 | 0.02458 | 0.024564 | 0.024547 | 0.024531 | 0.024515 | 0.024499 | 0.024483 | 0.024466 | 0.02445 | 0.024434 | 0.024418 | 0.024402 | 0.024386 | 0.02437 | 0.024354 | 0.024338 | 0.024322 | 0.024306 | 0.02429
| 31.5 | 0.025009 | 0.024992 | 0.024975 | 0.024958 | 0.024942 | 0.024925 | 0.024908 | 0.024891 | 0.024874 | 0.024858 | 0.024841 | 0.024824 | 0.024807 | 0.024791 | 0.024774 | 0.024757 | 0.024741 | 0.024724 | 0.024708 | 0.024691 | 0.024675 | 0.024658 | 0.024642 | 0.024625 | 0.024609 | 0.024592 | 0.024576 | 0.02456 | 0.024543 | 0.024527 | 0.024511 | 0.024494 | 0.024478 | 0.024462 | 0.024446 | 0.02443 | 0.024413 | 0.024397 | 0.024381 | 0.024365 | 0.024349 | 0.024333 | 0.024317 | 0.024301 | 0.024285 | 0.024269 | 0.024253 | 0.024237 | 0.024221 | 0.024205 | 0.024189 | 0.024173 | 0.024158 | 0.024142 | 0.024126 | 0.02411 | 0.024094 | 0.024079 | 0.024063 | 0.024047 | 0.024032
| 31.75 | 0.024738 | 0.024722 | 0.024705 | 0.024689 | 0.024672 | 0.024655 | 0.024639 | 0.024622 | 0.024606 | 0.024589 | 0.024573 | 0.024557 | 0.02454 | 0.024524 | 0.024507 | 0.024491 | 0.024475 | 0.024458 | 0.024442 | 0.024426 | 0.02441 | 0.024393 | 0.024377 | 0.024361 | 0.024345 | 0.024329 | 0.024313 | 0.024297 | 0.024281 | 0.024264 | 0.024248 | 0.024232 | 0.024216 | 0.024201 | 0.024185 | 0.024169 | 0.024153 | 0.024137 | 0.024121 | 0.024105 | 0.024089 | 0.024074 | 0.024058 | 0.024042 | 0.024026 | 0.024011 | 0.023995 | 0.023979 | 0.023964 | 0.023948 | 0.023932 | 0.023917 | 0.023901 | 0.023886 | 0.02387 | 0.023855 | 0.023839 | 0.023824 | 0.023808 | 0.023793 | 0.023778
| 32 | 0.024472 | 0.024456 | 0.024439 | 0.024423 | 0.024407 | 0.024391 | 0.024374 | 0.024358 | 0.024342 | 0.024326 | 0.024309 | 0.024293 | 0.024277 | 0.024261 | 0.024245 | 0.024229 | 0.024213 | 0.024197 | 0.024181 | 0.024165 | 0.024149 | 0.024133 | 0.024117 | 0.024101 | 0.024085 | 0.024069 | 0.024054 | 0.024038 | 0.024022 | 0.024006 | 0.02399 | 0.023975 | 0.023959 | 0.023943 | 0.023928 | 0.023912 | 0.023896 | 0.023881 | 0.023865 | 0.02385 | 0.023834 | 0.023819 | 0.023803 | 0.023788 | 0.023772 | 0.023757 | 0.023741 | 0.023726 | 0.02371 | 0.023695 | 0.02368 | 0.023664 | 0.023649 | 0.023634 | 0.023619 | 0.023603 | 0.023588 | 0.023573 | 0.023558 | 0.023543 | 0.023527
| 32.25 | 0.02421 | 0.024194 | 0.024178 | 0.024162 | 0.024146 | 0.02413 | 0.024114 | 0.024098 | 0.024082 | 0.024066 | 0.02405 | 0.024034 | 0.024018 | 0.024003 | 0.023987 | 0.023971 | 0.023955 | 0.023939 | 0.023924 | 0.023908 | 0.023892 | 0.023877 | 0.023861 | 0.023845 | 0.02383 | 0.023814 | 0.023799 | 0.023783 | 0.023768 | 0.023752 | 0.023737 | 0.023721 | 0.023706 | 0.02369 | 0.023675 | 0.023659 | 0.023644 | 0.023629 | 0.023613 | 0.023598 | 0.023583 | 0.023568 | 0.023552 | 0.023537 | 0.023522 | 0.023507 | 0.023492 | 0.023476 | 0.023461 | 0.023446 | 0.023431 | 0.023416 | 0.023401 | 0.023386 | 0.023371 | 0.023356 | 0.023341 | 0.023326 | 0.023311 | 0.023296 | 0.023281
| 32.5 | 0.023952 | 0.023937 | 0.023921 | 0.023905 | 0.023889 | 0.023873 | 0.023858 | 0.023842 | 0.023826 | 0.023811 | 0.023795 | 0.02378 | 0.023764 | 0.023748 | 0.023733 | 0.023717 | 0.023702 | 0.023686 | 0.023671 | 0.023655 | 0.02364 | 0.023625 | 0.023609 | 0.023594 | 0.023578 | 0.023563 | 0.023548 | 0.023533 | 0.023517 | 0.023502 | 0.023487 | 0.023472 | 0.023456 | 0.023441 | 0.023426 | 0.023411 | 0.023396 | 0.023381 | 0.023366 | 0.023351 | 0.023336 | 0.023321 | 0.023306 | 0.023291 | 0.023276 | 0.023261 | 0.023246 | 0.023231 | 0.023216 | 0.023201 | 0.023186 | 0.023171 | 0.023157 | 0.023142 | 0.023127 | 0.023112 | 0.023098 | 0.023083 | 0.023068 | 0.023054 | 0.023039
| 32.75 | 0.023699 | 0.023683 | 0.023668 | 0.023652 | 0.023637 | 0.023621 | 0.023606 | 0.02359 | 0.023575 | 0.023559 | 0.023544 | 0.023529 | 0.023513 | 0.023498 | 0.023483 | 0.023468 | 0.023452 | 0.023437 | 0.023422 | 0.023407 | 0.023392 | 0.023376 | 0.023361 | 0.023346 | 0.023331 | 0.023316 | 0.023301 | 0.023286 | 0.023271 | 0.023256 | 0.023241 | 0.023226 | 0.023211 | 0.023196 | 0.023181 | 0.023166 | 0.023151 | 0.023137 | 0.023122 | 0.023107 | 0.023092 | 0.023077 | 0.023063 | 0.023048 | 0.023033 | 0.023019 | 0.023004 | 0.022989 | 0.022975 | 0.02296 | 0.022945 | 0.022931 | 0.022916 | 0.022902 | 0.022887 | 0.022873 | 0.022858 | 0.022844 | 0.022829 | 0.022815 | 0.0228
| 33 | 0.023449 | 0.023434 | 0.023419 | 0.023403 | 0.023388 | 0.023373 | 0.023358 | 0.023343 | 0.023327 | 0.023312 | 0.023297 | 0.023282 | 0.023267 | 0.023252 | 0.023237 | 0.023222 | 0.023207 | 0.023192 | 0.023177 | 0.023162 | 0.023147 | 0.023132 | 0.023117 | 0.023102 | 0.023088 | 0.023073 | 0.023058 | 0.023043 | 0.023028 | 0.023014 | 0.022999 | 0.022984 | 0.02297 | 0.022955 | 0.02294 | 0.022926 | 0.022911 | 0.022896 | 0.022882 | 0.022867 | 0.022853 | 0.022838 | 0.022824 | 0.022809 | 0.022795 | 0.02278 | 0.022766 | 0.022751 | 0.022737 | 0.022723 | 0.022708 | 0.022694 | 0.02268 | 0.022665 | 0.022651 | 0.022637 | 0.022623 | 0.022608 | 0.022594 | 0.02258 | 0.022566
| 33.25 | 0.023204 | 0.023188 | 0.023173 | 0.023158 | 0.023143 | 0.023129 | 0.023114 | 0.023099 | 0.023084 | 0.023069 | 0.023054 | 0.023039 | 0.023024 | 0.02301 | 0.022995 | 0.02298 | 0.022965 | 0.022951 | 0.022936 | 0.022921 | 0.022906 | 0.022892 | 0.022877 | 0.022863 | 0.022848 | 0.022833 | 0.022819 | 0.022804 | 0.02279 | 0.022775 | 0.022761 | 0.022746 | 0.022732 | 0.022717 | 0.022703 | 0.022689 | 0.022674 | 0.02266 | 0.022646 | 0.022631 | 0.022617 | 0.022603 | 0.022588 | 0.022574 | 0.02256 | 0.022546 | 0.022531 | 0.022517 | 0.022503 | 0.022489 | 0.022475 | 0.022461 | 0.022447 | 0.022433 | 0.022419 | 0.022404 | 0.02239 | 0.022376 | 0.022362 | 0.022349 | 0.022335
| 33.5 | 0.022962 | 0.022947 | 0.022932 | 0.022917 | 0.022903 | 0.022888 | 0.022873 | 0.022859 | 0.022844 | 0.022829 | 0.022815 | 0.0228 | 0.022786 | 0.022771 | 0.022756 | 0.022742 | 0.022727 | 0.022713 | 0.022698 | 0.022684 | 0.02267 | 0.022655 | 0.022641 | 0.022626 | 0.022612 | 0.022598 | 0.022583 | 0.022569 | 0.022555 | 0.022541 | 0.022526 | 0.022512 | 0.022498 | 0.022484 | 0.022469 | 0.022455 | 0.022441 | 0.022427 | 0.022413 | 0.022399 | 0.022385 | 0.022371 | 0.022357 | 0.022343 | 0.022329 | 0.022315 | 0.022301 | 0.022287 | 0.022273 | 0.022259 | 0.022245 | 0.022231 | 0.022217 | 0.022203 | 0.02219 | 0.022176 | 0.022162 | 0.022148 | 0.022134 | 0.022121 | 0.022107
| 33.75 | 0.022724 | 0.022709 | 0.022695 | 0.02268 | 0.022666 | 0.022651 | 0.022637 | 0.022622 | 0.022608 | 0.022594 | 0.022579 | 0.022565 | 0.022551 | 0.022536 | 0.022522 | 0.022508 | 0.022493 | 0.022479 | 0.022465 | 0.022451 | 0.022436 | 0.022422 | 0.022408 | 0.022394 | 0.02238 | 0.022366 | 0.022352 | 0.022338 | 0.022324 | 0.022309 | 0.022295 | 0.022281 | 0.022267 | 0.022254 | 0.02224 | 0.022226 | 0.022212 | 0.022198 | 0.022184 | 0.02217 | 0.022156 | 0.022142 | 0.022129 | 0.022115 | 0.022101 | 0.022087 | 0.022074 | 0.02206 | 0.022046 | 0.022032 | 0.022019 | 0.022005 | 0.021991 | 0.021978 | 0.021964 | 0.021951 | 0.021937 | 0.021923 | 0.02191 | 0.021896 | 0.021883
| 34 | 0.02249 | 0.022475 | 0.022461 | 0.022447 | 0.022433 | 0.022418 | 0.022404 | 0.02239 | 0.022376 | 0.022362 | 0.022347 | 0.022333 | 0.022319 | 0.022305 | 0.022291 | 0.022277 | 0.022263 | 0.022249 | 0.022235 | 0.022221 | 0.022207 | 0.022193 | 0.022179 | 0.022165 | 0.022151 | 0.022137 | 0.022123 | 0.02211 | 0.022096 | 0.022082 | 0.022068 | 0.022054 | 0.022041 | 0.022027 | 0.022013 | 0.022 | 0.021986 | 0.021972 | 0.021958 | 0.021945 | 0.021931 | 0.021918 | 0.021904 | 0.02189 | 0.021877 | 0.021863 | 0.02185 | 0.021836 | 0.021823 | 0.021809 | 0.021796 | 0.021782 | 0.021769 | 0.021756 | 0.021742 | 0.021729 | 0.021716 | 0.021702 | 0.021689 | 0.021676 | 0.021662
| 34.25 | 0.022259 | 0.022245 | 0.022231 | 0.022217 | 0.022203 | 0.022189 | 0.022175 | 0.022161 | 0.022147 | 0.022133 | 0.022119 | 0.022105 | 0.022091 | 0.022077 | 0.022064 | 0.02205 | 0.022036 | 0.022022 | 0.022008 | 0.021995 | 0.021981 | 0.021967 | 0.021953 | 0.02194 | 0.021926 | 0.021912 | 0.021899 | 0.021885 | 0.021872 | 0.021858 | 0.021844 | 0.021831 | 0.021817 | 0.021804 | 0.02179 | 0.021777 | 0.021763 | 0.02175 | 0.021736 | 0.021723 | 0.02171 | 0.021696 | 0.021683 | 0.02167 | 0.021656 | 0.021643 | 0.02163 | 0.021616 | 0.021603 | 0.02159 | 0.021576 | 0.021563 | 0.02155 | 0.021537 | 0.021524 | 0.021511 | 0.021497 | 0.021484 | 0.021471 | 0.021458 | 0.021445
| 34.5 | 0.022032 | 0.022018 | 0.022004 | 0.021991 | 0.021977 | 0.021963 | 0.021949 | 0.021936 | 0.021922 | 0.021908 | 0.021894 | 0.021881 | 0.021867 | 0.021853 | 0.02184 | 0.021826 | 0.021813 | 0.021799 | 0.021785 | 0.021772 | 0.021758 | 0.021745 | 0.021731 | 0.021718 | 0.021704 | 0.021691 | 0.021678 | 0.021664 | 0.021651 | 0.021637 | 0.021624 | 0.021611 | 0.021597 | 0.021584 | 0.021571 | 0.021558 | 0.021544 | 0.021531 | 0.021518 | 0.021505 | 0.021491 | 0.021478 | 0.021465 | 0.021452 | 0.021439 | 0.021426 | 0.021413 | 0.0214 | 0.021386 | 0.021373 | 0.02136 | 0.021347 | 0.021334 | 0.021321 | 0.021308 | 0.021295 | 0.021283 | 0.02127 | 0.021257 | 0.021244 | 0.021231
| 34.75 | 0.021809 | 0.021795 | 0.021781 | 0.021768 | 0.021754 | 0.021741 | 0.021727 | 0.021714 | 0.0217 | 0.021687 | 0.021673 | 0.02166 | 0.021646 | 0.021633 | 0.021619 | 0.021606 | 0.021593 | 0.021579 | 0.021566 | 0.021553 | 0.021539 | 0.021526 | 0.021513 | 0.021499 | 0.021486 | 0.021473 | 0.02146 | 0.021447 | 0.021433 | 0.02142 | 0.021407 | 0.021394 | 0.021381 | 0.021368 | 0.021355 | 0.021342 | 0.021329 | 0.021316 | 0.021303 | 0.02129 | 0.021277 | 0.021264 | 0.021251 | 0.021238 | 0.021225 | 0.021212 | 0.021199 | 0.021186 | 0.021173 | 0.02116 | 0.021148 | 0.021135 | 0.021122 | 0.021109 | 0.021096 | 0.021084 | 0.021071 | 0.021058 | 0.021045 | 0.021033 | 0.02102
| 35 | 0.021588 | 0.021575 | 0.021562 | 0.021548 | 0.021535 | 0.021522 | 0.021508 | 0.021495 | 0.021482 | 0.021468 | 0.021455 | 0.021442 | 0.021429 | 0.021415 | 0.021402 | 0.021389 | 0.021376 | 0.021363 | 0.02135 | 0.021337 | 0.021323 | 0.02131 | 0.021297 | 0.021284 | 0.021271 | 0.021258 | 0.021245 | 0.021232 | 0.021219 | 0.021206 | 0.021193 | 0.02118 | 0.021168 | 0.021155 | 0.021142 | 0.021129 | 0.021116 | 0.021103 | 0.02109 | 0.021078 | 0.021065 | 0.021052 | 0.021039 | 0.021027 | 0.021014 | 0.021001 | 0.020989 | 0.020976 | 0.020963 | 0.020951 | 0.020938 | 0.020925 | 0.020913 | 0.0209 | 0.020888 | 0.020875 | 0.020862 | 0.02085 | 0.020837 | 0.020825 | 0.020812
| 35.25 | 0.021372 | 0.021359 | 0.021345 | 0.021332 | 0.021319 | 0.021306 | 0.021293 | 0.02128 | 0.021267 | 0.021254 | 0.021241 | 0.021227 | 0.021214 | 0.021201 | 0.021188 | 0.021176 | 0.021163 | 0.02115 | 0.021137 | 0.021124 | 0.021111 | 0.021098 | 0.021085 | 0.021072 | 0.02106 | 0.021047 | 0.021034 | 0.021021 | 0.021008 | 0.020996 | 0.020983 | 0.02097 | 0.020957 | 0.020945 | 0.020932 | 0.020919 | 0.020907 | 0.020894 | 0.020882 | 0.020869 | 0.020856 | 0.020844 | 0.020831 | 0.020819 | 0.020806 | 0.020794 | 0.020781 | 0.020769 | 0.020756 | 0.020744 | 0.020731 | 0.020719 | 0.020707 | 0.020694 | 0.020682 | 0.020669 | 0.020657 | 0.020645 | 0.020632 | 0.02062 | 0.020608
| 35.5 | 0.021158 | 0.021145 | 0.021132 | 0.021119 | 0.021106 | 0.021093 | 0.021081 | 0.021068 | 0.021055 | 0.021042 | 0.021029 | 0.021016 | 0.021003 | 0.020991 | 0.020978 | 0.020965 | 0.020952 | 0.02094 | 0.020927 | 0.020914 | 0.020902 | 0.020889 | 0.020876 | 0.020864 | 0.020851 | 0.020838 | 0.020826 | 0.020813 | 0.020801 | 0.020788 | 0.020776 | 0.020763 | 0.02075 | 0.020738 | 0.020726 | 0.020713 | 0.020701 | 0.020688 | 0.020676 | 0.020663 | 0.020651 | 0.020639 | 0.020626 | 0.020614 | 0.020602 | 0.020589 | 0.020577 | 0.020565 | 0.020552 | 0.02054 | 0.020528 | 0.020516 | 0.020504 | 0.020491 | 0.020479 | 0.020467 | 0.020455 | 0.020443 | 0.020431 | 0.020418 | 0.020406
| 35.75 | 0.020948 | 0.020935 | 0.020922 | 0.02091 | 0.020897 | 0.020884 | 0.020872 | 0.020859 | 0.020846 | 0.020834 | 0.020821 | 0.020808 | 0.020796 | 0.020783 | 0.02077 | 0.020758 | 0.020745 | 0.020733 | 0.02072 | 0.020708 | 0.020695 | 0.020683 | 0.02067 | 0.020658 | 0.020646 | 0.020633 | 0.020621 | 0.020608 | 0.020596 | 0.020584 | 0.020571 | 0.020559 | 0.020547 | 0.020534 | 0.020522 | 0.02051 | 0.020498 | 0.020485 | 0.020473 | 0.020461 | 0.020449 | 0.020436 | 0.020424 | 0.020412 | 0.0204 | 0.020388 | 0.020376 | 0.020364 | 0.020352 | 0.02034 | 0.020328 | 0.020315 | 0.020303 | 0.020291 | 0.020279 | 0.020267 | 0.020256 | 0.020244 | 0.020232 | 0.02022 | 0.020208
| 36 | 0.020741 | 0.020728 | 0.020716 | 0.020703 | 0.020691 | 0.020678 | 0.020666 | 0.020653 | 0.020641 | 0.020628 | 0.020616 | 0.020603 | 0.020591 | 0.020579 | 0.020566 | 0.020554 | 0.020541 | 0.020529 | 0.020517 | 0.020504 | 0.020492 | 0.02048 | 0.020468 | 0.020455 | 0.020443 | 0.020431 | 0.020419 | 0.020406 | 0.020394 | 0.020382 | 0.02037 | 0.020358 | 0.020346 | 0.020334 | 0.020322 | 0.020309 | 0.020297 | 0.020285 | 0.020273 | 0.020261 | 0.020249 | 0.020237 | 0.020225 | 0.020213 | 0.020201 | 0.020189 | 0.020178 | 0.020166 | 0.020154 | 0.020142 | 0.02013 | 0.020118 | 0.020106 | 0.020094 | 0.020083 | 0.020071 | 0.020059 | 0.020047 | 0.020036 | 0.020024 | 0.020012

## HL-93 Tandem
| Max Pressure on Culvert | [11 empty] | Vehicle : |  |  | HL-93 Tandem
Culvert Span Length (ft)
|  | 6 | 6.5 | 7 | 7.5 | 8 | 8.5 | 9 | 9.5 | 10 | 10.5 | 11 | 11.5 | 12 | 12.5 | 13 | 13.5 | 14 | 14.5 | 15 | 15.5 | 16 | 16.5 | 17 | 17.5 | 18 | 18.5 | 19 | 19.5 | 20 | 20.5 | 21 | 21.5 | 22 | 22.5 | 23 | 23.5 | 24 | 24.5 | 25 | 25.5 | 26 | 26.5 | 27 | 27.5 | 28 | 28.5 | 29 | 29.5 | 30 | 30.5 | 31 | 31.5 | 32 | 32.5 | 33 | 33.5 | 34 | 34.5 | 35 | 35.5 | 36
Depth of Cover over Culvert (ft) | 0.75 | 7.4013 | 7.2934 | 7.1885 | 7.0866 | 6.9876 | 6.8913 | 6.7976 | 6.7064 | 6.6176 | 6.5312 | 6.447 | 6.3649 | 6.2849 | 6.2069 | 6.1308 | 6.0565 | 5.984 | 5.9133 | 5.8442 | 5.7766 | 5.7107 | 5.6462 | 5.5831 | 5.5215 | 5.4612 | 5.4022 | 5.3444 | 5.2879 | 5.2326 | 5.1784 | 5.1253 | 5.0733 | 5.0223 | 4.9724 | 4.9234 | 4.8754 | 4.8283 | 4.7821 | 4.7368 | 4.6924 | 4.6488 | 4.6059 | 4.5639 | 4.5226 | 4.4821 | 4.4423 | 4.4031 | 4.3647 | 4.3269 | 4.2898 | 4.2533 | 4.2174 | 4.1822 | 4.1475 | 4.1133 | 4.0798 | 4.0468 | 4.0143 | 3.9823 | 3.9508 | 3.9199
| 0.833 | 7.4013 | 7.2934 | 7.1885 | 7.0866 | 6.9876 | 6.8913 | 6.7976 | 6.7064 | 6.6176 | 6.5312 | 6.447 | 6.3649 | 6.2849 | 6.2069 | 6.1308 | 6.0565 | 5.984 | 5.9133 | 5.8442 | 5.7766 | 5.7107 | 5.6462 | 5.5831 | 5.5215 | 5.4612 | 5.4022 | 5.3444 | 5.2879 | 5.2326 | 5.1784 | 5.1253 | 5.0733 | 5.0223 | 4.9724 | 4.9234 | 4.8754 | 4.8283 | 4.7821 | 4.7368 | 4.6924 | 4.6488 | 4.6059 | 4.5639 | 4.5226 | 4.4821 | 4.4423 | 4.4031 | 4.3647 | 4.3269 | 4.2898 | 4.2533 | 4.2174 | 4.1822 | 4.1475 | 4.1133 | 4.0798 | 4.0468 | 4.0143 | 3.9823 | 3.9508 | 3.9199
| 0.917 | 7.4013 | 7.2934 | 7.1885 | 7.0866 | 6.9876 | 6.8913 | 6.7976 | 6.7064 | 6.6176 | 6.5312 | 6.447 | 6.3649 | 6.2849 | 6.2069 | 6.1308 | 6.0565 | 5.984 | 5.9133 | 5.8442 | 5.7766 | 5.7107 | 5.6462 | 5.5831 | 5.5215 | 5.4612 | 5.4022 | 5.3444 | 5.2879 | 5.2326 | 5.1784 | 5.1253 | 5.0733 | 5.0223 | 4.9724 | 4.9234 | 4.8754 | 4.8283 | 4.7821 | 4.7368 | 4.6924 | 4.6488 | 4.6059 | 4.5639 | 4.5226 | 4.4821 | 4.4423 | 4.4031 | 4.3647 | 4.3269 | 4.2898 | 4.2533 | 4.2174 | 4.1822 | 4.1475 | 4.1133 | 4.0798 | 4.0468 | 4.0143 | 3.9823 | 3.9508 | 3.9199
| 1 | 1.984 | 1.9654 | 1.9472 | 1.9293 | 1.9118 | 1.8945 | 1.8776 | 1.861 | 1.8446 | 1.8286 | 1.8128 | 1.7973 | 1.7821 | 1.7671 | 1.7523 | 1.7378 | 1.7236 | 1.7095 | 1.6957 | 1.6822 | 1.6688 | 1.6557 | 1.6427 | 1.63 | 1.6174 | 1.6051 | 1.5929 | 1.5809 | 1.5691 | 1.5575 | 1.546 | 1.5347 | 1.5236 | 1.5126 | 1.5018 | 1.4911 | 1.4806 | 1.4703 | 1.46 | 1.45 | 1.44 | 1.4302 | 1.4206 | 1.411 | 1.4016 | 1.3923 | 1.3831 | 1.3741 | 1.3652 | 1.3564 | 1.3477 | 1.3391 | 1.3306 | 1.3222 | 1.3139 | 1.3058 | 1.2977 | 1.2897 | 1.2819 | 1.2741 | 1.2664
| 1.083 | 1.8371 | 1.8204 | 1.8041 | 1.788 | 1.7722 | 1.7566 | 1.7414 | 1.7264 | 1.7116 | 1.6971 | 1.6829 | 1.6688 | 1.6551 | 1.6415 | 1.6282 | 1.6151 | 1.6021 | 1.5894 | 1.5769 | 1.5646 | 1.5525 | 1.5406 | 1.5288 | 1.5172 | 1.5058 | 1.4946 | 1.4835 | 1.4726 | 1.4619 | 1.4513 | 1.4409 | 1.4306 | 1.4204 | 1.4104 | 1.4006 | 1.3909 | 1.3813 | 1.3718 | 1.3625 | 1.3533 | 1.3442 | 1.3353 | 1.3264 | 1.3177 | 1.3091 | 1.3006 | 1.2922 | 1.2839 | 1.2758 | 1.2677 | 1.2597 | 1.2519 | 1.2441 | 1.2364 | 1.2288 | 1.2213 | 1.2139 | 1.2066 | 1.1994 | 1.1923 | 1.1852
| 1.167 | 1.7062 | 1.6912 | 1.6764 | 1.6618 | 1.6475 | 1.6335 | 1.6197 | 1.6061 | 1.5927 | 1.5796 | 1.5667 | 1.554 | 1.5415 | 1.5292 | 1.5171 | 1.5051 | 1.4934 | 1.4819 | 1.4705 | 1.4593 | 1.4482 | 1.4374 | 1.4267 | 1.4161 | 1.4057 | 1.3955 | 1.3854 | 1.3755 | 1.3657 | 1.356 | 1.3465 | 1.3371 | 1.3278 | 1.3187 | 1.3096 | 1.3007 | 1.292 | 1.2833 | 1.2748 | 1.2664 | 1.258 | 1.2498 | 1.2417 | 1.2337 | 1.2258 | 1.218 | 1.2103 | 1.2027 | 1.1952 | 1.1878 | 1.1805 | 1.1733 | 1.1661 | 1.1591 | 1.1521 | 1.1452 | 1.1384 | 1.1317 | 1.125 | 1.1185 | 1.112
| 1.25 | 1.589 | 1.5754 | 1.562 | 1.5488 | 1.5358 | 1.5231 | 1.5105 | 1.4982 | 1.4861 | 1.4741 | 1.4624 | 1.4508 | 1.4394 | 1.4282 | 1.4172 | 1.4063 | 1.3956 | 1.3851 | 1.3747 | 1.3645 | 1.3544 | 1.3445 | 1.3347 | 1.3251 | 1.3156 | 1.3062 | 1.297 | 1.2879 | 1.2789 | 1.27 | 1.2613 | 1.2527 | 1.2442 | 1.2358 | 1.2276 | 1.2194 | 1.2114 | 1.2034 | 1.1956 | 1.1878 | 1.1802 | 1.1726 | 1.1652 | 1.1578 | 1.1506 | 1.1434 | 1.1363 | 1.1293 | 1.1224 | 1.1156 | 1.1089 | 1.1022 | 1.0956 | 1.0891 | 1.0827 | 1.0763 | 1.0701 | 1.0639 | 1.0577 | 1.0517 | 1.0457
| 1.333 | 1.4836 | 1.4712 | 1.459 | 1.447 | 1.4352 | 1.4236 | 1.4122 | 1.401 | 1.3899 | 1.379 | 1.3683 | 1.3578 | 1.3474 | 1.3371 | 1.3271 | 1.3171 | 1.3073 | 1.2977 | 1.2882 | 1.2789 | 1.2696 | 1.2605 | 1.2516 | 1.2428 | 1.234 | 1.2255 | 1.217 | 1.2086 | 1.2004 | 1.1923 | 1.1842 | 1.1763 | 1.1685 | 1.1608 | 1.1532 | 1.1457 | 1.1383 | 1.131 | 1.1238 | 1.1166 | 1.1096 | 1.1026 | 1.0958 | 1.089 | 1.0823 | 1.0757 | 1.0692 | 1.0627 | 1.0563 | 1.05 | 1.0438 | 1.0377 | 1.0316 | 1.0256 | 1.0196 | 1.0138 | 1.008 | 1.0022 | 0.99655 | 0.99094 | 0.98539
| 1.417 | 1.3885 | 1.3772 | 1.3661 | 1.3551 | 1.3444 | 1.3338 | 1.3233 | 1.3131 | 1.303 | 1.293 | 1.2832 | 1.2735 | 1.264 | 1.2547 | 1.2454 | 1.2363 | 1.2274 | 1.2185 | 1.2098 | 1.2012 | 1.1927 | 1.1844 | 1.1762 | 1.168 | 1.16 | 1.1521 | 1.1443 | 1.1367 | 1.1291 | 1.1216 | 1.1142 | 1.1069 | 1.0997 | 1.0926 | 1.0856 | 1.0787 | 1.0719 | 1.0651 | 1.0584 | 1.0519 | 1.0454 | 1.039 | 1.0326 | 1.0263 | 1.0202 | 1.014 | 1.008 | 1.002 | 0.99614 | 0.99031 | 0.98454 | 0.97885 | 0.97322 | 0.96765 | 0.96215 | 0.95671 | 0.95133 | 0.94601 | 0.94075 | 0.93555 | 0.93041
| 1.5 | 1.3024 | 1.292 | 1.2819 | 1.2718 | 1.262 | 1.2523 | 1.2427 | 1.2333 | 1.224 | 1.2149 | 1.2059 | 1.1971 | 1.1883 | 1.1797 | 1.1712 | 1.1629 | 1.1546 | 1.1465 | 1.1385 | 1.1306 | 1.1228 | 1.1151 | 1.1075 | 1.1 | 1.0927 | 1.0854 | 1.0782 | 1.0711 | 1.0641 | 1.0572 | 1.0504 | 1.0436 | 1.037 | 1.0304 | 1.024 | 1.0176 | 1.0112 | 1.005 | 0.99884 | 0.99275 | 0.98674 | 0.98079 | 0.97492 | 0.96912 | 0.96339 | 0.95772 | 0.95213 | 0.94659 | 0.94112 | 0.93572 | 0.93037 | 0.92509 | 0.91986 | 0.91469 | 0.90959 | 0.90453 | 0.89954 | 0.8946 | 0.88971 | 0.88488 | 0.88009
| 1.583 | 1.2241 | 1.2146 | 1.2053 | 1.1961 | 1.187 | 1.1781 | 1.1694 | 1.1607 | 1.1522 | 1.1438 | 1.1355 | 1.1274 | 1.1193 | 1.1114 | 1.1036 | 1.0959 | 1.0883 | 1.0808 | 1.0734 | 1.0661 | 1.0589 | 1.0518 | 1.0448 | 1.0379 | 1.0311 | 1.0244 | 1.0177 | 1.0112 | 1.0047 | 0.99832 | 0.99201 | 0.98578 | 0.97963 | 0.97356 | 0.96756 | 0.96163 | 0.95577 | 0.94999 | 0.94428 | 0.93863 | 0.93305 | 0.92754 | 0.92209 | 0.91671 | 0.91138 | 0.90612 | 0.90092 | 0.89578 | 0.8907 | 0.88567 | 0.88071 | 0.87579 | 0.87093 | 0.86613 | 0.86138 | 0.85668 | 0.85203 | 0.84743 | 0.84288 | 0.83838 | 0.83392
| 1.667 | 1.1527 | 1.144 | 1.1354 | 1.127 | 1.1187 | 1.1105 | 1.1024 | 1.0944 | 1.0866 | 1.0788 | 1.0712 | 1.0637 | 1.0563 | 1.049 | 1.0417 | 1.0346 | 1.0276 | 1.0207 | 1.0139 | 1.0071 | 1.0005 | 0.9939 | 0.98743 | 0.98103 | 0.97472 | 0.96849 | 0.96234 | 0.95627 | 0.95027 | 0.94435 | 0.9385 | 0.93272 | 0.92701 | 0.92138 | 0.91581 | 0.9103 | 0.90487 | 0.8995 | 0.89419 | 0.88894 | 0.88376 | 0.87863 | 0.87357 | 0.86856 | 0.86361 | 0.85871 | 0.85387 | 0.84909 | 0.84436 | 0.83968 | 0.83505 | 0.83047 | 0.82595 | 0.82147 | 0.81704 | 0.81266 | 0.80832 | 0.80403 | 0.79979 | 0.79559 | 0.79143
| 1.75 | 1.0874 | 1.0794 | 1.0715 | 1.0637 | 1.0561 | 1.0485 | 1.0411 | 1.0337 | 1.0265 | 1.0193 | 1.0123 | 1.0053 | 0.99846 | 0.9917 | 0.98502 | 0.97844 | 0.97195 | 0.96554 | 0.95921 | 0.95297 | 0.94681 | 0.94072 | 0.93472 | 0.92879 | 0.92293 | 0.91715 | 0.91144 | 0.9058 | 0.90023 | 0.89473 | 0.8893 | 0.88393 | 0.87862 | 0.87338 | 0.8682 | 0.86309 | 0.85803 | 0.85303 | 0.84809 | 0.8432 | 0.83838 | 0.8336 | 0.82888 | 0.82422 | 0.8196 | 0.81504 | 0.81053 | 0.80607 | 0.80165 | 0.79729 | 0.79297 | 0.7887 | 0.78447 | 0.78029 | 0.77615 | 0.77206 | 0.76801 | 0.764 | 0.76004 | 0.75611 | 0.75223
| 1.833 | 1.0276 | 1.0202 | 1.0129 | 1.0057 | 0.99866 | 0.99167 | 0.98477 | 0.97797 | 0.97127 | 0.96465 | 0.95813 | 0.95169 | 0.94534 | 0.93907 | 0.93289 | 0.92678 | 0.92076 | 0.91481 | 0.90894 | 0.90314 | 0.89742 | 0.89177 | 0.88619 | 0.88068 | 0.87524 | 0.86987 | 0.86456 | 0.85931 | 0.85413 | 0.84901 | 0.84395 | 0.83895 | 0.83401 | 0.82913 | 0.8243 | 0.81954 | 0.81482 | 0.81016 | 0.80555 | 0.801 | 0.79649 | 0.79204 | 0.78764 | 0.78328 | 0.77897 | 0.77471 | 0.7705 | 0.76633 | 0.7622 | 0.75813 | 0.75409 | 0.7501 | 0.74614 | 0.74223 | 0.73837 | 0.73454 | 0.73075 | 0.727 | 0.72328 | 0.71961 | 0.71597
| 1.917 | 0.97268 | 0.96583 | 0.95907 | 0.95241 | 0.94585 | 0.93937 | 0.93298 | 0.92668 | 0.92046 | 0.91433 | 0.90827 | 0.9023 | 0.8964 | 0.89058 | 0.88484 | 0.87917 | 0.87357 | 0.86804 | 0.86258 | 0.85719 | 0.85187 | 0.84661 | 0.84142 | 0.83629 | 0.83122 | 0.82621 | 0.82127 | 0.81638 | 0.81155 | 0.80678 | 0.80206 | 0.7974 | 0.79279 | 0.78823 | 0.78373 | 0.77928 | 0.77487 | 0.77052 | 0.76622 | 0.76196 | 0.75775 | 0.75359 | 0.74947 | 0.7454 | 0.74137 | 0.73739 | 0.73344 | 0.72954 | 0.72568 | 0.72186 | 0.71809 | 0.71435 | 0.71064 | 0.70698 | 0.70336 | 0.69977 | 0.69622 | 0.6927 | 0.68922 | 0.59203 | 0.59055
| 2 | 0.92204 | 0.91569 | 0.90943 | 0.90325 | 0.89716 | 0.89115 | 0.88521 | 0.87936 | 0.87358 | 0.86788 | 0.86225 | 0.8567 | 0.85122 | 0.8458 | 0.84046 | 0.83518 | 0.82996 | 0.82482 | 0.81973 | 0.81471 | 0.80975 | 0.80485 | 0.80001 | 0.79522 | 0.79049 | 0.78582 | 0.78121 | 0.77664 | 0.77213 | 0.76768 | 0.76327 | 0.75891 | 0.75461 | 0.75035 | 0.74614 | 0.74198 | 0.73786 | 0.73379 | 0.72976 | 0.72578 | 0.72184 | 0.71794 | 0.71409 | 0.71027 | 0.7065 | 0.70276 | 0.69907 | 0.69541 | 0.6918 | 0.68822 | 0.68467 | 0.68117 | 0.67769 | 0.67426 | 0.67086 | 0.66749 | 0.58379 | 0.58233 | 0.58089 | 0.57944 | 0.57801
| 2.083 | 0.87529 | 0.86939 | 0.86357 | 0.85783 | 0.85217 | 0.84658 | 0.84106 | 0.83561 | 0.83023 | 0.82493 | 0.81969 | 0.81451 | 0.8094 | 0.80436 | 0.79937 | 0.79445 | 0.78959 | 0.78479 | 0.78004 | 0.77536 | 0.77073 | 0.76615 | 0.76163 | 0.75716 | 0.75274 | 0.74837 | 0.74406 | 0.73979 | 0.73558 | 0.73141 | 0.72728 | 0.72321 | 0.71918 | 0.71519 | 0.71125 | 0.70735 | 0.70349 | 0.69968 | 0.6959 | 0.69217 | 0.68848 | 0.68482 | 0.68121 | 0.67763 | 0.67409 | 0.67059 | 0.66712 | 0.66369 | 0.66029 | 0.65693 | 0.6536 | 0.65031 | 0.64705 | 0.57577 | 0.57433 | 0.57291 | 0.57149 | 0.57007 | 0.56867 | 0.56727 | 0.56588
| 2.167 | 0.83203 | 0.82654 | 0.82113 | 0.81578 | 0.81051 | 0.8053 | 0.80016 | 0.79508 | 0.79007 | 0.78512 | 0.78023 | 0.7754 | 0.77063 | 0.76592 | 0.76127 | 0.75667 | 0.75213 | 0.74764 | 0.74321 | 0.73883 | 0.7345 | 0.73022 | 0.72599 | 0.7218 | 0.71767 | 0.71358 | 0.70954 | 0.70555 | 0.7016 | 0.69769 | 0.69383 | 0.69001 | 0.68623 | 0.68249 | 0.6788 | 0.67514 | 0.67152 | 0.66794 | 0.6644 | 0.6609 | 0.65743 | 0.654 | 0.6506 | 0.64724 | 0.64392 | 0.64062 | 0.63737 | 0.63414 | 0.63095 | 0.62779 | 0.56796 | 0.56655 | 0.56514 | 0.56374 | 0.56235 | 0.56096 | 0.55958 | 0.55821 | 0.55684 | 0.55548 | 0.55413
| 2.25 | 0.79193 | 0.78681 | 0.78176 | 0.77678 | 0.77185 | 0.76699 | 0.76219 | 0.75745 | 0.75277 | 0.74815 | 0.74358 | 0.73907 | 0.73461 | 0.73021 | 0.72586 | 0.72156 | 0.71731 | 0.71311 | 0.70896 | 0.70485 | 0.7008 | 0.69679 | 0.69283 | 0.68891 | 0.68503 | 0.6812 | 0.67741 | 0.67367 | 0.66996 | 0.6663 | 0.66267 | 0.65909 | 0.65554 | 0.65203 | 0.64856 | 0.64512 | 0.64172 | 0.63836 | 0.63503 | 0.63174 | 0.62848 | 0.62525 | 0.62206 | 0.6189 | 0.61577 | 0.61267 | 0.60961 | 0.56035 | 0.55896 | 0.55757 | 0.55619 | 0.55482 | 0.55345 | 0.55209 | 0.55074 | 0.54939 | 0.54805 | 0.54671 | 0.54539 | 0.54406 | 0.54275
| 2.333 | 0.75467 | 0.7499 | 0.74518 | 0.74052 | 0.73592 | 0.73138 | 0.72689 | 0.72246 | 0.71808 | 0.71376 | 0.70948 | 0.70526 | 0.70109 | 0.69696 | 0.69289 | 0.68886 | 0.68488 | 0.68094 | 0.67705 | 0.6732 | 0.6694 | 0.66564 | 0.66192 | 0.65824 | 0.6546 | 0.65101 | 0.64745 | 0.64393 | 0.64045 | 0.63701 | 0.6336 | 0.63023 | 0.6269 | 0.6236 | 0.62033 | 0.6171 | 0.6139 | 0.61074 | 0.60761 | 0.60451 | 0.60144 | 0.5984 | 0.59539 | 0.55432 | 0.55294 | 0.55157 | 0.5502 | 0.54884 | 0.54748 | 0.54613 | 0.54479 | 0.54345 | 0.54213 | 0.5408 | 0.53949 | 0.53818 | 0.53688 | 0.53558 | 0.53429 | 0.533 | 0.53173
| 2.417 | 0.72 | 0.71553 | 0.71112 | 0.70677 | 0.70246 | 0.69821 | 0.69401 | 0.68986 | 0.68576 | 0.6817 | 0.6777 | 0.67374 | 0.66983 | 0.66596 | 0.66214 | 0.65836 | 0.65462 | 0.65092 | 0.64727 | 0.64366 | 0.64009 | 0.63656 | 0.63306 | 0.62961 | 0.62619 | 0.62281 | 0.61946 | 0.61615 | 0.61288 | 0.60964 | 0.60643 | 0.60326 | 0.60012 | 0.59702 | 0.59394 | 0.5909 | 0.58789 | 0.58491 | 0.58196 | 0.57903 | 0.54708 | 0.54572 | 0.54436 | 0.54301 | 0.54167 | 0.54033 | 0.539 | 0.53767 | 0.53636 | 0.53505 | 0.53374 | 0.53244 | 0.53115 | 0.52987 | 0.52859 | 0.52731 | 0.52605 | 0.52479 | 0.52353 | 0.52228 | 0.52104
| 2.5 | 0.68768 | 0.6835 | 0.67937 | 0.67528 | 0.67125 | 0.66726 | 0.66332 | 0.65943 | 0.65558 | 0.65178 | 0.64802 | 0.6443 | 0.64063 | 0.637 | 0.63341 | 0.62986 | 0.62635 | 0.62287 | 0.61944 | 0.61604 | 0.61268 | 0.60936 | 0.60607 | 0.60282 | 0.59961 | 0.59642 | 0.59327 | 0.59016 | 0.58707 | 0.58402 | 0.581 | 0.57801 | 0.57506 | 0.57213 | 0.56923 | 0.56636 | 0.56352 | 0.54002 | 0.53867 | 0.53733 | 0.536 | 0.53467 | 0.53336 | 0.53204 | 0.53074 | 0.52944 | 0.52814 | 0.52686 | 0.52558 | 0.5243 | 0.52303 | 0.52177 | 0.52052 | 0.51927 | 0.51802 | 0.51678 | 0.51555 | 0.51432 | 0.5131 | 0.51189 | 0.51068
| 2.75 | 0.60284 | 0.59938 | 0.59595 | 0.59257 | 0.58922 | 0.58591 | 0.58263 | 0.5794 | 0.57619 | 0.57303 | 0.5699 | 0.5668 | 0.56373 | 0.5607 | 0.5577 | 0.55474 | 0.5518 | 0.5489 | 0.54602 | 0.54318 | 0.54036 | 0.53758 | 0.53482 | 0.53209 | 0.52939 | 0.52672 | 0.52407 | 0.52145 | 0.51984 | 0.51855 | 0.51726 | 0.51598 | 0.51471 | 0.51344 | 0.51218 | 0.51092 | 0.50967 | 0.50843 | 0.50719 | 0.50596 | 0.50474 | 0.50352 | 0.5023 | 0.5011 | 0.49989 | 0.4987 | 0.49751 | 0.49632 | 0.49514 | 0.49397 | 0.4928 | 0.49164 | 0.49048 | 0.48933 | 0.48819 | 0.48705 | 0.48591 | 0.48478 | 0.48366 | 0.48254 | 0.48142
| 3 | 0.55108 | 0.54808 | 0.54511 | 0.54218 | 0.53927 | 0.53639 | 0.53355 | 0.53073 | 0.52795 | 0.52519 | 0.52247 | 0.51977 | 0.51709 | 0.51445 | 0.51183 | 0.50924 | 0.50668 | 0.50414 | 0.50232 | 0.50107 | 0.49982 | 0.49859 | 0.49735 | 0.49613 | 0.49491 | 0.49369 | 0.49248 | 0.49128 | 0.49009 | 0.48889 | 0.48771 | 0.48653 | 0.48536 | 0.48419 | 0.48303 | 0.48187 | 0.48072 | 0.47957 | 0.47843 | 0.4773 | 0.47617 | 0.47504 | 0.47392 | 0.47281 | 0.4717 | 0.4706 | 0.4695 | 0.46841 | 0.46732 | 0.46624 | 0.46516 | 0.46409 | 0.46302 | 0.46196 | 0.4609 | 0.45984 | 0.4588 | 0.45775 | 0.45671 | 0.45568 | 0.45465
| 3.25 | 0.50603 | 0.50341 | 0.50082 | 0.49826 | 0.49571 | 0.4932 | 0.49071 | 0.48825 | 0.48598 | 0.48476 | 0.48356 | 0.48236 | 0.48117 | 0.47998 | 0.4788 | 0.47762 | 0.47645 | 0.47529 | 0.47413 | 0.47297 | 0.47183 | 0.47068 | 0.46955 | 0.46842 | 0.46729 | 0.46617 | 0.46506 | 0.46395 | 0.46284 | 0.46174 | 0.46065 | 0.45956 | 0.45848 | 0.4574 | 0.45633 | 0.45526 | 0.45419 | 0.45314 | 0.45208 | 0.45103 | 0.44999 | 0.44895 | 0.44792 | 0.44689 | 0.44586 | 0.44484 | 0.44383 | 0.44282 | 0.44181 | 0.44081 | 0.43981 | 0.43882 | 0.43783 | 0.43685 | 0.43587 | 0.43489 | 0.43392 | 0.43296 | 0.432 | 0.43104 | 0.43008
| 3.5 | 0.46835 | 0.46719 | 0.46603 | 0.46488 | 0.46373 | 0.46259 | 0.46146 | 0.46033 | 0.45921 | 0.45809 | 0.45697 | 0.45587 | 0.45477 | 0.45367 | 0.45258 | 0.45149 | 0.45041 | 0.44934 | 0.44826 | 0.4472 | 0.44614 | 0.44508 | 0.44403 | 0.44299 | 0.44195 | 0.44091 | 0.43988 | 0.43885 | 0.43783 | 0.43682 | 0.43581 | 0.4348 | 0.4338 | 0.4328 | 0.4318 | 0.43082 | 0.42983 | 0.42885 | 0.42788 | 0.42691 | 0.42594 | 0.42498 | 0.42402 | 0.42307 | 0.42212 | 0.42117 | 0.42023 | 0.41929 | 0.41836 | 0.41743 | 0.41651 | 0.41559 | 0.41467 | 0.41376 | 0.41285 | 0.41195 | 0.41105 | 0.41015 | 0.40926 | 0.40837 | 0.40749
| 3.75 | 0.44306 | 0.44198 | 0.44091 | 0.43985 | 0.43879 | 0.43774 | 0.43669 | 0.43564 | 0.43461 | 0.43357 | 0.43254 | 0.43152 | 0.4305 | 0.42948 | 0.42847 | 0.42747 | 0.42647 | 0.42547 | 0.42448 | 0.4235 | 0.42251 | 0.42154 | 0.42056 | 0.41959 | 0.41863 | 0.41767 | 0.41672 | 0.41577 | 0.41482 | 0.41388 | 0.41294 | 0.41201 | 0.41108 | 0.41015 | 0.40923 | 0.40831 | 0.4074 | 0.40649 | 0.40559 | 0.40469 | 0.40379 | 0.4029 | 0.40201 | 0.40112 | 0.40024 | 0.39936 | 0.39849 | 0.39762 | 0.39676 | 0.39589 | 0.39504 | 0.39418 | 0.39333 | 0.39248 | 0.39164 | 0.3908 | 0.38996 | 0.38913 | 0.3883 | 0.38748 | 0.38665
| 4 | 0.41977 | 0.41878 | 0.41779 | 0.4168 | 0.41582 | 0.41485 | 0.41387 | 0.41291 | 0.41194 | 0.41099 | 0.41003 | 0.40908 | 0.40814 | 0.4072 | 0.40626 | 0.40533 | 0.4044 | 0.40348 | 0.40256 | 0.40164 | 0.40073 | 0.39983 | 0.39892 | 0.39802 | 0.39713 | 0.39624 | 0.39535 | 0.39447 | 0.39359 | 0.39272 | 0.39184 | 0.39098 | 0.39011 | 0.38925 | 0.3884 | 0.38755 | 0.3867 | 0.38585 | 0.38501 | 0.38418 | 0.38334 | 0.38251 | 0.38169 | 0.38086 | 0.38004 | 0.37923 | 0.37842 | 0.37761 | 0.3768 | 0.376 | 0.3752 | 0.37441 | 0.37362 | 0.37283 | 0.37204 | 0.37126 | 0.37048 | 0.36971 | 0.36893 | 0.36817 | 0.3674
| 4.25 | 0.39829 | 0.39737 | 0.39645 | 0.39553 | 0.39462 | 0.39372 | 0.39282 | 0.39192 | 0.39102 | 0.39013 | 0.38925 | 0.38837 | 0.38749 | 0.38662 | 0.38575 | 0.38488 | 0.38402 | 0.38316 | 0.3823 | 0.38145 | 0.38061 | 0.37976 | 0.37893 | 0.37809 | 0.37726 | 0.37643 | 0.3756 | 0.37478 | 0.37397 | 0.37315 | 0.37234 | 0.37153 | 0.37073 | 0.36993 | 0.36914 | 0.36834 | 0.36755 | 0.36677 | 0.36598 | 0.3652 | 0.36443 | 0.36365 | 0.36288 | 0.36212 | 0.36136 | 0.3606 | 0.35984 | 0.35908 | 0.35833 | 0.35759 | 0.35684 | 0.3561 | 0.35536 | 0.35463 | 0.3539 | 0.35317 | 0.35244 | 0.35172 | 0.351 | 0.35028 | 0.34957
| 4.5 | 0.37842 | 0.37757 | 0.37671 | 0.37586 | 0.37502 | 0.37417 | 0.37333 | 0.3725 | 0.37167 | 0.37084 | 0.37002 | 0.3692 | 0.36838 | 0.36757 | 0.36676 | 0.36595 | 0.36515 | 0.36435 | 0.36355 | 0.36276 | 0.36197 | 0.36119 | 0.36041 | 0.35963 | 0.35885 | 0.35808 | 0.35731 | 0.35655 | 0.35579 | 0.35503 | 0.35427 | 0.35352 | 0.35277 | 0.35203 | 0.35128 | 0.35054 | 0.34981 | 0.34907 | 0.34834 | 0.34762 | 0.34689 | 0.34617 | 0.34545 | 0.34474 | 0.34403 | 0.34332 | 0.34261 | 0.34191 | 0.34121 | 0.34051 | 0.33981 | 0.33912 | 0.33843 | 0.33775 | 0.33706 | 0.33638 | 0.3357 | 0.33503 | 0.33436 | 0.33369 | 0.33302
| 4.75 | 0.36002 | 0.35922 | 0.35842 | 0.35763 | 0.35684 | 0.35606 | 0.35528 | 0.3545 | 0.35372 | 0.35295 | 0.35218 | 0.35142 | 0.35066 | 0.3499 | 0.34915 | 0.34839 | 0.34765 | 0.3469 | 0.34616 | 0.34542 | 0.34469 | 0.34395 | 0.34322 | 0.3425 | 0.34177 | 0.34105 | 0.34034 | 0.33962 | 0.33891 | 0.3382 | 0.3375 | 0.3368 | 0.3361 | 0.3354 | 0.33471 | 0.33402 | 0.33333 | 0.33264 | 0.33196 | 0.33128 | 0.33061 | 0.32993 | 0.32926 | 0.32859 | 0.32793 | 0.32726 | 0.3266 | 0.32595 | 0.32529 | 0.32464 | 0.32399 | 0.32334 | 0.3227 | 0.32206 | 0.32142 | 0.32078 | 0.32015 | 0.31951 | 0.31888 | 0.31826 | 0.31763
| 5 | 0.34293 | 0.34218 | 0.34144 | 0.3407 | 0.33997 | 0.33923 | 0.33851 | 0.33778 | 0.33706 | 0.33634 | 0.33562 | 0.33491 | 0.3342 | 0.33349 | 0.33278 | 0.33208 | 0.33138 | 0.33069 | 0.32999 | 0.3293 | 0.32862 | 0.32793 | 0.32725 | 0.32657 | 0.3259 | 0.32522 | 0.32455 | 0.32389 | 0.32322 | 0.32256 | 0.3219 | 0.32124 | 0.32059 | 0.31994 | 0.31929 | 0.31864 | 0.318 | 0.31736 | 0.31672 | 0.31608 | 0.31545 | 0.31482 | 0.31419 | 0.31357 | 0.31294 | 0.31232 | 0.31171 | 0.31109 | 0.31048 | 0.30987 | 0.30926 | 0.30865 | 0.30805 | 0.30745 | 0.30685 | 0.30625 | 0.30566 | 0.30506 | 0.30447 | 0.30389 | 0.3033
| 5.25 | 0.32703 | 0.32634 | 0.32564 | 0.32495 | 0.32427 | 0.32358 | 0.3229 | 0.32222 | 0.32155 | 0.32087 | 0.3202 | 0.31954 | 0.31887 | 0.31821 | 0.31755 | 0.31689 | 0.31624 | 0.31559 | 0.31494 | 0.3143 | 0.31365 | 0.31301 | 0.31238 | 0.31174 | 0.31111 | 0.31048 | 0.30985 | 0.30922 | 0.3086 | 0.30798 | 0.30737 | 0.30675 | 0.30614 | 0.30553 | 0.30492 | 0.30431 | 0.30371 | 0.30311 | 0.30251 | 0.30192 | 0.30132 | 0.30073 | 0.30014 | 0.29956 | 0.29897 | 0.29839 | 0.29781 | 0.29723 | 0.29666 | 0.29609 | 0.29552 | 0.29495 | 0.29438 | 0.29382 | 0.29326 | 0.2927 | 0.29214 | 0.29158 | 0.29103 | 0.29048 | 0.28993
| 5.5 | 0.31223 | 0.31157 | 0.31093 | 0.31028 | 0.30964 | 0.309 | 0.30836 | 0.30772 | 0.30709 | 0.30646 | 0.30583 | 0.30521 | 0.30459 | 0.30397 | 0.30335 | 0.30273 | 0.30212 | 0.30151 | 0.3009 | 0.3003 | 0.2997 | 0.2991 | 0.2985 | 0.2979 | 0.29731 | 0.29672 | 0.29613 | 0.29555 | 0.29496 | 0.29438 | 0.2938 | 0.29322 | 0.29265 | 0.29208 | 0.29151 | 0.29094 | 0.29037 | 0.28981 | 0.28925 | 0.28869 | 0.28813 | 0.28758 | 0.28703 | 0.28648 | 0.28593 | 0.28538 | 0.28484 | 0.28429 | 0.28375 | 0.28322 | 0.28268 | 0.28215 | 0.28161 | 0.28108 | 0.28056 | 0.28003 | 0.27951 | 0.27898 | 0.27846 | 0.27795 | 0.27743
| 5.75 | 0.29841 | 0.29779 | 0.29719 | 0.29658 | 0.29598 | 0.29538 | 0.29478 | 0.29418 | 0.29359 | 0.293 | 0.29241 | 0.29183 | 0.29124 | 0.29066 | 0.29008 | 0.28951 | 0.28893 | 0.28836 | 0.28779 | 0.28722 | 0.28666 | 0.28609 | 0.28553 | 0.28497 | 0.28442 | 0.28386 | 0.28331 | 0.28276 | 0.28221 | 0.28167 | 0.28112 | 0.28058 | 0.28004 | 0.2795 | 0.27897 | 0.27843 | 0.2779 | 0.27737 | 0.27685 | 0.27632 | 0.2758 | 0.27528 | 0.27476 | 0.27424 | 0.27372 | 0.27321 | 0.2727 | 0.27219 | 0.27168 | 0.27117 | 0.27067 | 0.27017 | 0.26967 | 0.26917 | 0.26867 | 0.26818 | 0.26769 | 0.26719 | 0.2667 | 0.26622 | 0.26573
| 6 | 0.28549 | 0.28491 | 0.28434 | 0.28378 | 0.28321 | 0.28265 | 0.28208 | 0.28153 | 0.28097 | 0.28041 | 0.27986 | 0.27931 | 0.27876 | 0.27822 | 0.27767 | 0.27713 | 0.27659 | 0.27605 | 0.27552 | 0.27499 | 0.27445 | 0.27393 | 0.2734 | 0.27287 | 0.27235 | 0.27183 | 0.27131 | 0.27079 | 0.27028 | 0.26976 | 0.26925 | 0.26874 | 0.26824 | 0.26773 | 0.26723 | 0.26672 | 0.26622 | 0.26573 | 0.26523 | 0.26474 | 0.26424 | 0.26375 | 0.26326 | 0.26278 | 0.26229 | 0.26181 | 0.26133 | 0.26085 | 0.26037 | 0.25989 | 0.25942 | 0.25894 | 0.25847 | 0.258 | 0.25754 | 0.25707 | 0.25661 | 0.25614 | 0.25568 | 0.25522 | 0.25476
| 6.25 | 0.27339 | 0.27285 | 0.27232 | 0.27179 | 0.27125 | 0.27072 | 0.2702 | 0.26967 | 0.26915 | 0.26863 | 0.26811 | 0.26759 | 0.26707 | 0.26656 | 0.26605 | 0.26554 | 0.26503 | 0.26453 | 0.26402 | 0.26352 | 0.26302 | 0.26252 | 0.26203 | 0.26153 | 0.26104 | 0.26055 | 0.26006 | 0.25957 | 0.25909 | 0.2586 | 0.25812 | 0.25764 | 0.25717 | 0.25669 | 0.25622 | 0.25574 | 0.25527 | 0.2548 | 0.25434 | 0.25387 | 0.25341 | 0.25294 | 0.25248 | 0.25202 | 0.25157 | 0.25111 | 0.25066 | 0.2502 | 0.24975 | 0.2493 | 0.24886 | 0.24841 | 0.24797 | 0.24752 | 0.24708 | 0.24664 | 0.24621 | 0.24577 | 0.24533 | 0.2449 | 0.24447
| 6.5 | 0.26205 | 0.26155 | 0.26104 | 0.26054 | 0.26004 | 0.25954 | 0.25905 | 0.25855 | 0.25806 | 0.25757 | 0.25708 | 0.25659 | 0.25611 | 0.25562 | 0.25514 | 0.25466 | 0.25418 | 0.25371 | 0.25323 | 0.25276 | 0.25229 | 0.25182 | 0.25135 | 0.25089 | 0.25042 | 0.24996 | 0.2495 | 0.24904 | 0.24858 | 0.24813 | 0.24768 | 0.24722 | 0.24677 | 0.24632 | 0.24588 | 0.24543 | 0.24499 | 0.24454 | 0.2441 | 0.24366 | 0.24323 | 0.24279 | 0.24236 | 0.24192 | 0.24149 | 0.24106 | 0.24063 | 0.24021 | 0.23978 | 0.23936 | 0.23893 | 0.23851 | 0.23809 | 0.23768 | 0.23726 | 0.23685 | 0.23643 | 0.23602 | 0.23561 | 0.2352 | 0.23479
| 6.75 | 0.25141 | 0.25093 | 0.25046 | 0.24999 | 0.24951 | 0.24904 | 0.24858 | 0.24811 | 0.24765 | 0.24718 | 0.24672 | 0.24626 | 0.24581 | 0.24535 | 0.2449 | 0.24444 | 0.24399 | 0.24354 | 0.2431 | 0.24265 | 0.24221 | 0.24176 | 0.24132 | 0.24088 | 0.24045 | 0.24001 | 0.23958 | 0.23914 | 0.23871 | 0.23828 | 0.23785 | 0.23743 | 0.237 | 0.23658 | 0.23615 | 0.23573 | 0.23531 | 0.2349 | 0.23448 | 0.23407 | 0.23365 | 0.23324 | 0.23283 | 0.23242 | 0.23201 | 0.23161 | 0.2312 | 0.2308 | 0.2304 | 0.23 | 0.2296 | 0.2292 | 0.2288 | 0.22841 | 0.22802 | 0.22762 | 0.22723 | 0.22684 | 0.22645 | 0.22607 | 0.22568
| 7 | 0.2414 | 0.24096 | 0.24051 | 0.24006 | 0.23962 | 0.23917 | 0.23873 | 0.23829 | 0.23785 | 0.23742 | 0.23698 | 0.23655 | 0.23612 | 0.23569 | 0.23526 | 0.23483 | 0.23441 | 0.23398 | 0.23356 | 0.23314 | 0.23272 | 0.2323 | 0.23189 | 0.23147 | 0.23106 | 0.23064 | 0.23023 | 0.22983 | 0.22942 | 0.22901 | 0.22861 | 0.2282 | 0.2278 | 0.2274 | 0.227 | 0.2266 | 0.22621 | 0.22581 | 0.22542 | 0.22503 | 0.22464 | 0.22425 | 0.22386 | 0.22347 | 0.22309 | 0.2227 | 0.22232 | 0.22194 | 0.22156 | 0.22118 | 0.2208 | 0.22043 | 0.22005 | 0.21968 | 0.21931 | 0.21893 | 0.21856 | 0.2182 | 0.21783 | 0.21746 | 0.2171
| 7.25 | 0.23199 | 0.23156 | 0.23114 | 0.23072 | 0.2303 | 0.22988 | 0.22946 | 0.22905 | 0.22863 | 0.22822 | 0.22781 | 0.2274 | 0.22699 | 0.22659 | 0.22618 | 0.22578 | 0.22538 | 0.22498 | 0.22458 | 0.22418 | 0.22378 | 0.22339 | 0.22299 | 0.2226 | 0.22221 | 0.22182 | 0.22143 | 0.22105 | 0.22066 | 0.22028 | 0.21989 | 0.21951 | 0.21913 | 0.21875 | 0.21837 | 0.218 | 0.21762 | 0.21725 | 0.21688 | 0.21651 | 0.21614 | 0.21577 | 0.2154 | 0.21504 | 0.21467 | 0.21431 | 0.21394 | 0.21358 | 0.21322 | 0.21286 | 0.21251 | 0.21215 | 0.2118 | 0.21144 | 0.21109 | 0.21074 | 0.21039 | 0.21004 | 0.20969 | 0.20934 | 0.209
| 7.5 | 0.22311 | 0.22271 | 0.22231 | 0.22191 | 0.22151 | 0.22112 | 0.22073 | 0.22033 | 0.21994 | 0.21955 | 0.21916 | 0.21878 | 0.21839 | 0.21801 | 0.21762 | 0.21724 | 0.21686 | 0.21648 | 0.2161 | 0.21573 | 0.21535 | 0.21498 | 0.21461 | 0.21423 | 0.21386 | 0.2135 | 0.21313 | 0.21276 | 0.2124 | 0.21203 | 0.21167 | 0.21131 | 0.21095 | 0.21059 | 0.21023 | 0.20988 | 0.20952 | 0.20917 | 0.20882 | 0.20846 | 0.20811 | 0.20776 | 0.20742 | 0.20707 | 0.20672 | 0.20638 | 0.20604 | 0.20569 | 0.20535 | 0.20501 | 0.20467 | 0.20434 | 0.204 | 0.20366 | 0.20333 | 0.203 | 0.20266 | 0.20233 | 0.202 | 0.20167 | 0.20135
| 7.75 | 0.21474 | 0.21436 | 0.21398 | 0.2136 | 0.21323 | 0.21285 | 0.21248 | 0.21211 | 0.21174 | 0.21137 | 0.211 | 0.21063 | 0.21027 | 0.2099 | 0.20954 | 0.20918 | 0.20882 | 0.20846 | 0.2081 | 0.20775 | 0.20739 | 0.20704 | 0.20668 | 0.20633 | 0.20598 | 0.20563 | 0.20528 | 0.20494 | 0.20459 | 0.20425 | 0.2039 | 0.20356 | 0.20322 | 0.20288 | 0.20254 | 0.2022 | 0.20187 | 0.20153 | 0.2012 | 0.20086 | 0.20053 | 0.2002 | 0.19987 | 0.19954 | 0.19921 | 0.19889 | 0.19856 | 0.19824 | 0.19791 | 0.19759 | 0.19727 | 0.19695 | 0.19663 | 0.19631 | 0.19599 | 0.19568 | 0.19536 | 0.19505 | 0.19473 | 0.19442 | 0.19411
| 8 | 0.21474 | 0.21436 | 0.21398 | 0.2136 | 0.21323 | 0.21285 | 0.21248 | 0.21211 | 0.21174 | 0.21137 | 0.211 | 0.21063 | 0.21027 | 0.2099 | 0.20954 | 0.20918 | 0.20882 | 0.20846 | 0.2081 | 0.20775 | 0.20739 | 0.20704 | 0.20668 | 0.20633 | 0.20598 | 0.20563 | 0.20528 | 0.20494 | 0.20459 | 0.20425 | 0.2039 | 0.20356 | 0.20322 | 0.20288 | 0.20254 | 0.2022 | 0.20187 | 0.20153 | 0.2012 | 0.20086 | 0.20053 | 0.2002 | 0.19987 | 0.19954 | 0.19921 | 0.19889 | 0.19856 | 0.19824 | 0.19791 | 0.19759 | 0.19727 | 0.19695 | 0.19663 | 0.19631 | 0.19599 | 0.19568 | 0.19536 | 0.19505 | 0.19473 | 0.19442 | 0.19411
| 8.25 | 0.19935 | 0.19901 | 0.19867 | 0.19833 | 0.19799 | 0.19766 | 0.19732 | 0.19699 | 0.19665 | 0.19632 | 0.19599 | 0.19566 | 0.19533 | 0.19501 | 0.19468 | 0.19435 | 0.19403 | 0.19371 | 0.19339 | 0.19306 | 0.19275 | 0.19243 | 0.19211 | 0.19179 | 0.19148 | 0.19116 | 0.19085 | 0.19054 | 0.19022 | 0.18991 | 0.1896 | 0.1893 | 0.18899 | 0.18868 | 0.18838 | 0.18807 | 0.18777 | 0.18747 | 0.18717 | 0.18687 | 0.18657 | 0.18627 | 0.18597 | 0.18567 | 0.18538 | 0.18508 | 0.18479 | 0.1845 | 0.1842 | 0.18391 | 0.18362 | 0.18333 | 0.18304 | 0.18276 | 0.18247 | 0.18218 | 0.1819 | 0.18162 | 0.18133 | 0.18105 | 0.18077
| 8.5 | 0.19227 | 0.19195 | 0.19162 | 0.1913 | 0.19098 | 0.19066 | 0.19034 | 0.19003 | 0.18971 | 0.1894 | 0.18908 | 0.18877 | 0.18846 | 0.18815 | 0.18784 | 0.18753 | 0.18722 | 0.18691 | 0.18661 | 0.1863 | 0.186 | 0.1857 | 0.1854 | 0.18509 | 0.18479 | 0.1845 | 0.1842 | 0.1839 | 0.18361 | 0.18331 | 0.18302 | 0.18272 | 0.18243 | 0.18214 | 0.18185 | 0.18156 | 0.18127 | 0.18098 | 0.1807 | 0.18041 | 0.18013 | 0.17984 | 0.17956 | 0.17928 | 0.179 | 0.17872 | 0.17844 | 0.17816 | 0.17788 | 0.1776 | 0.17733 | 0.17705 | 0.17678 | 0.1765 | 0.17623 | 0.17596 | 0.17569 | 0.17542 | 0.17515 | 0.17488 | 0.17461
| 8.75 | 0.18556 | 0.18525 | 0.18495 | 0.18464 | 0.18434 | 0.18403 | 0.18373 | 0.18343 | 0.18313 | 0.18283 | 0.18253 | 0.18224 | 0.18194 | 0.18164 | 0.18135 | 0.18106 | 0.18076 | 0.18047 | 0.18018 | 0.17989 | 0.1796 | 0.17932 | 0.17903 | 0.17874 | 0.17846 | 0.17817 | 0.17789 | 0.17761 | 0.17733 | 0.17705 | 0.17677 | 0.17649 | 0.17621 | 0.17593 | 0.17566 | 0.17538 | 0.17511 | 0.17483 | 0.17456 | 0.17429 | 0.17402 | 0.17375 | 0.17348 | 0.17321 | 0.17294 | 0.17267 | 0.17241 | 0.17214 | 0.17188 | 0.17161 | 0.17135 | 0.17109 | 0.17083 | 0.17057 | 0.17031 | 0.17005 | 0.16979 | 0.16953 | 0.16928 | 0.16902 | 0.16877
| 9 | 0.1792 | 0.17891 | 0.17862 | 0.17833 | 0.17804 | 0.17775 | 0.17746 | 0.17717 | 0.17689 | 0.1766 | 0.17632 | 0.17604 | 0.17576 | 0.17548 | 0.1752 | 0.17492 | 0.17464 | 0.17436 | 0.17408 | 0.17381 | 0.17353 | 0.17326 | 0.17299 | 0.17271 | 0.17244 | 0.17217 | 0.1719 | 0.17163 | 0.17137 | 0.1711 | 0.17083 | 0.17057 | 0.1703 | 0.17004 | 0.16978 | 0.16951 | 0.16925 | 0.16899 | 0.16873 | 0.16847 | 0.16821 | 0.16796 | 0.1677 | 0.16744 | 0.16719 | 0.16694 | 0.16668 | 0.16643 | 0.16618 | 0.16593 | 0.16568 | 0.16543 | 0.16518 | 0.16493 | 0.16468 | 0.16443 | 0.16419 | 0.16394 | 0.1637 | 0.16346 | 0.16321
| 9.25 | 0.17316 | 0.17288 | 0.17261 | 0.17233 | 0.17205 | 0.17178 | 0.17151 | 0.17123 | 0.17096 | 0.17069 | 0.17042 | 0.17015 | 0.16988 | 0.16962 | 0.16935 | 0.16908 | 0.16882 | 0.16855 | 0.16829 | 0.16803 | 0.16777 | 0.16751 | 0.16725 | 0.16699 | 0.16673 | 0.16647 | 0.16621 | 0.16596 | 0.1657 | 0.16545 | 0.16519 | 0.16494 | 0.16469 | 0.16444 | 0.16419 | 0.16394 | 0.16369 | 0.16344 | 0.16319 | 0.16295 | 0.1627 | 0.16245 | 0.16221 | 0.16197 | 0.16172 | 0.16148 | 0.16124 | 0.161 | 0.16076 | 0.16052 | 0.16028 | 0.16004 | 0.1598 | 0.15957 | 0.15933 | 0.1591 | 0.15886 | 0.15863 | 0.15839 | 0.15816 | 0.15793
| 9.5 | 0.16742 | 0.16716 | 0.16689 | 0.16663 | 0.16637 | 0.16611 | 0.16585 | 0.16559 | 0.16533 | 0.16507 | 0.16481 | 0.16456 | 0.1643 | 0.16405 | 0.16379 | 0.16354 | 0.16329 | 0.16303 | 0.16278 | 0.16253 | 0.16228 | 0.16204 | 0.16179 | 0.16154 | 0.16129 | 0.16105 | 0.1608 | 0.16056 | 0.16032 | 0.16007 | 0.15983 | 0.15959 | 0.15935 | 0.15911 | 0.15887 | 0.15863 | 0.1584 | 0.15816 | 0.15792 | 0.15769 | 0.15745 | 0.15722 | 0.15698 | 0.15675 | 0.15652 | 0.15629 | 0.15606 | 0.15583 | 0.1556 | 0.15537 | 0.15514 | 0.15492 | 0.15469 | 0.15446 | 0.15424 | 0.15401 | 0.15379 | 0.15357 | 0.15334 | 0.15312 | 0.1529
| 9.75 | 0.16197 | 0.16171 | 0.16146 | 0.16121 | 0.16096 | 0.16071 | 0.16046 | 0.16022 | 0.15997 | 0.15972 | 0.15948 | 0.15923 | 0.15899 | 0.15875 | 0.1585 | 0.15826 | 0.15802 | 0.15778 | 0.15754 | 0.1573 | 0.15707 | 0.15683 | 0.15659 | 0.15636 | 0.15612 | 0.15589 | 0.15565 | 0.15542 | 0.15519 | 0.15496 | 0.15473 | 0.1545 | 0.15427 | 0.15404 | 0.15381 | 0.15358 | 0.15336 | 0.15313 | 0.1529 | 0.15268 | 0.15246 | 0.15223 | 0.15201 | 0.15179 | 0.15157 | 0.15135 | 0.15113 | 0.15091 | 0.15069 | 0.15047 | 0.15025 | 0.15003 | 0.14982 | 0.1496 | 0.14939 | 0.14917 | 0.14896 | 0.14874 | 0.14853 | 0.14832 | 0.14811
| 10 | 0.15677 | 0.15653 | 0.15629 | 0.15605 | 0.15581 | 0.15558 | 0.15534 | 0.1551 | 0.15487 | 0.15463 | 0.1544 | 0.15417 | 0.15393 | 0.1537 | 0.15347 | 0.15324 | 0.15301 | 0.15278 | 0.15255 | 0.15232 | 0.1521 | 0.15187 | 0.15165 | 0.15142 | 0.1512 | 0.15097 | 0.15075 | 0.15053 | 0.15031 | 0.15008 | 0.14986 | 0.14964 | 0.14943 | 0.14921 | 0.14899 | 0.14877 | 0.14856 | 0.14834 | 0.14812 | 0.14791 | 0.14769 | 0.14748 | 0.14727 | 0.14706 | 0.14684 | 0.14663 | 0.14642 | 0.14621 | 0.146 | 0.1458 | 0.14559 | 0.14538 | 0.14517 | 0.14497 | 0.14476 | 0.14456 | 0.14435 | 0.14415 | 0.14394 | 0.14374 | 0.14354
| 10.25 | 0.15182 | 0.15159 | 0.15137 | 0.15114 | 0.15091 | 0.15068 | 0.15046 | 0.15023 | 0.15001 | 0.14978 | 0.14956 | 0.14934 | 0.14912 | 0.14889 | 0.14867 | 0.14845 | 0.14823 | 0.14801 | 0.1478 | 0.14758 | 0.14736 | 0.14715 | 0.14693 | 0.14672 | 0.1465 | 0.14629 | 0.14607 | 0.14586 | 0.14565 | 0.14544 | 0.14523 | 0.14502 | 0.14481 | 0.1446 | 0.14439 | 0.14418 | 0.14398 | 0.14377 | 0.14356 | 0.14336 | 0.14315 | 0.14295 | 0.14275 | 0.14254 | 0.14234 | 0.14214 | 0.14194 | 0.14174 | 0.14154 | 0.14134 | 0.14114 | 0.14094 | 0.14074 | 0.14055 | 0.14035 | 0.14015 | 0.13996 | 0.13976 | 0.13957 | 0.13937 | 0.13918
| 10.5 | 0.14711 | 0.14689 | 0.14667 | 0.14645 | 0.14624 | 0.14602 | 0.1458 | 0.14559 | 0.14537 | 0.14516 | 0.14495 | 0.14473 | 0.14452 | 0.14431 | 0.1441 | 0.14389 | 0.14368 | 0.14347 | 0.14326 | 0.14305 | 0.14284 | 0.14264 | 0.14243 | 0.14223 | 0.14202 | 0.14182 | 0.14161 | 0.14141 | 0.14121 | 0.14101 | 0.1408 | 0.1406 | 0.1404 | 0.1402 | 0.14 | 0.13981 | 0.13961 | 0.13941 | 0.13921 | 0.13902 | 0.13882 | 0.13863 | 0.13843 | 0.13824 | 0.13804 | 0.13785 | 0.13766 | 0.13747 | 0.13727 | 0.13708 | 0.13689 | 0.1367 | 0.13651 | 0.13633 | 0.13614 | 0.13595 | 0.13576 | 0.13558 | 0.13539 | 0.1352 | 0.13502
| 10.75 | 0.14261 | 0.1424 | 0.14219 | 0.14198 | 0.14177 | 0.14157 | 0.14136 | 0.14116 | 0.14095 | 0.14075 | 0.14054 | 0.14034 | 0.14013 | 0.13993 | 0.13973 | 0.13953 | 0.13933 | 0.13913 | 0.13893 | 0.13873 | 0.13853 | 0.13833 | 0.13814 | 0.13794 | 0.13774 | 0.13755 | 0.13735 | 0.13716 | 0.13697 | 0.13677 | 0.13658 | 0.13639 | 0.1362 | 0.13601 | 0.13581 | 0.13562 | 0.13544 | 0.13525 | 0.13506 | 0.13487 | 0.13468 | 0.1345 | 0.13431 | 0.13412 | 0.13394 | 0.13375 | 0.13357 | 0.13338 | 0.1332 | 0.13302 | 0.13284 | 0.13265 | 0.13247 | 0.13229 | 0.13211 | 0.13193 | 0.13175 | 0.13157 | 0.1314 | 0.13122 | 0.13104
| 11 | 0.13831 | 0.13811 | 0.13791 | 0.13771 | 0.13752 | 0.13732 | 0.13712 | 0.13692 | 0.13673 | 0.13653 | 0.13634 | 0.13614 | 0.13595 | 0.13575 | 0.13556 | 0.13537 | 0.13518 | 0.13498 | 0.13479 | 0.1346 | 0.13441 | 0.13422 | 0.13404 | 0.13385 | 0.13366 | 0.13347 | 0.13329 | 0.1331 | 0.13291 | 0.13273 | 0.13254 | 0.13236 | 0.13218 | 0.13199 | 0.13181 | 0.13163 | 0.13145 | 0.13127 | 0.13109 | 0.13091 | 0.13073 | 0.13055 | 0.13037 | 0.13019 | 0.13001 | 0.12984 | 0.12966 | 0.12948 | 0.12931 | 0.12913 | 0.12896 | 0.12878 | 0.12861 | 0.12844 | 0.12826 | 0.12809 | 0.12792 | 0.12775 | 0.12758 | 0.12741 | 0.12724
| 11.25 | 0.13421 | 0.13402 | 0.13383 | 0.13364 | 0.13345 | 0.13326 | 0.13307 | 0.13288 | 0.13269 | 0.1325 | 0.13232 | 0.13213 | 0.13194 | 0.13176 | 0.13157 | 0.13139 | 0.13121 | 0.13102 | 0.13084 | 0.13066 | 0.13048 | 0.13029 | 0.13011 | 0.12993 | 0.12975 | 0.12957 | 0.1294 | 0.12922 | 0.12904 | 0.12886 | 0.12869 | 0.12851 | 0.12833 | 0.12816 | 0.12798 | 0.12781 | 0.12763 | 0.12746 | 0.12729 | 0.12712 | 0.12694 | 0.12677 | 0.1266 | 0.12643 | 0.12626 | 0.12609 | 0.12592 | 0.12575 | 0.12558 | 0.12542 | 0.12525 | 0.12508 | 0.12491 | 0.12475 | 0.12458 | 0.12442 | 0.12425 | 0.12409 | 0.12392 | 0.12376 | 0.1236
| 11.5 | 0.13029 | 0.1301 | 0.12992 | 0.12974 | 0.12955 | 0.12937 | 0.12919 | 0.12901 | 0.12883 | 0.12865 | 0.12847 | 0.12829 | 0.12812 | 0.12794 | 0.12776 | 0.12758 | 0.12741 | 0.12723 | 0.12706 | 0.12688 | 0.12671 | 0.12654 | 0.12636 | 0.12619 | 0.12602 | 0.12585 | 0.12567 | 0.1255 | 0.12533 | 0.12516 | 0.12499 | 0.12482 | 0.12466 | 0.12449 | 0.12432 | 0.12415 | 0.12399 | 0.12382 | 0.12365 | 0.12349 | 0.12332 | 0.12316 | 0.12299 | 0.12283 | 0.12267 | 0.1225 | 0.12234 | 0.12218 | 0.12202 | 0.12186 | 0.1217 | 0.12154 | 0.12138 | 0.12122 | 0.12106 | 0.1209 | 0.12074 | 0.12058 | 0.12043 | 0.12027 | 0.12011
| 11.75 | 0.12653 | 0.12636 | 0.12618 | 0.12601 | 0.12583 | 0.12566 | 0.12548 | 0.12531 | 0.12514 | 0.12497 | 0.12479 | 0.12462 | 0.12445 | 0.12428 | 0.12411 | 0.12394 | 0.12377 | 0.12361 | 0.12344 | 0.12327 | 0.1231 | 0.12294 | 0.12277 | 0.12261 | 0.12244 | 0.12228 | 0.12211 | 0.12195 | 0.12178 | 0.12162 | 0.12146 | 0.1213 | 0.12113 | 0.12097 | 0.12081 | 0.12065 | 0.12049 | 0.12033 | 0.12017 | 0.12001 | 0.11986 | 0.1197 | 0.11954 | 0.11938 | 0.11923 | 0.11907 | 0.11891 | 0.11876 | 0.1186 | 0.11845 | 0.11829 | 0.11814 | 0.11799 | 0.11783 | 0.11768 | 0.11753 | 0.11738 | 0.11723 | 0.11708 | 0.11692 | 0.11677
| 12 | 0.12294 | 0.12277 | 0.1226 | 0.12243 | 0.12227 | 0.1221 | 0.12193 | 0.12177 | 0.1216 | 0.12144 | 0.12127 | 0.12111 | 0.12094 | 0.12078 | 0.12062 | 0.12046 | 0.12029 | 0.12013 | 0.11997 | 0.11981 | 0.11965 | 0.11949 | 0.11933 | 0.11917 | 0.11901 | 0.11886 | 0.1187 | 0.11854 | 0.11838 | 0.11823 | 0.11807 | 0.11792 | 0.11776 | 0.11761 | 0.11745 | 0.1173 | 0.11714 | 0.11699 | 0.11684 | 0.11668 | 0.11653 | 0.11638 | 0.11623 | 0.11608 | 0.11593 | 0.11578 | 0.11563 | 0.11548 | 0.11533 | 0.11518 | 0.11503 | 0.11489 | 0.11474 | 0.11459 | 0.11445 | 0.1143 | 0.11415 | 0.11401 | 0.11386 | 0.11372 | 0.11357
| 12.25 | 0.1195 | 0.11934 | 0.11917 | 0.11901 | 0.11885 | 0.11869 | 0.11853 | 0.11837 | 0.11821 | 0.11806 | 0.1179 | 0.11774 | 0.11758 | 0.11743 | 0.11727 | 0.11711 | 0.11696 | 0.1168 | 0.11665 | 0.11649 | 0.11634 | 0.11619 | 0.11603 | 0.11588 | 0.11573 | 0.11558 | 0.11543 | 0.11528 | 0.11512 | 0.11497 | 0.11482 | 0.11467 | 0.11453 | 0.11438 | 0.11423 | 0.11408 | 0.11393 | 0.11379 | 0.11364 | 0.11349 | 0.11335 | 0.1132 | 0.11306 | 0.11291 | 0.11277 | 0.11262 | 0.11248 | 0.11234 | 0.11219 | 0.11205 | 0.11191 | 0.11176 | 0.11162 | 0.11148 | 0.11134 | 0.1112 | 0.11106 | 0.11092 | 0.11078 | 0.11064 | 0.1105
| 12.5 | 0.1162 | 0.11604 | 0.11589 | 0.11573 | 0.11558 | 0.11543 | 0.11527 | 0.11512 | 0.11497 | 0.11481 | 0.11466 | 0.11451 | 0.11436 | 0.11421 | 0.11406 | 0.11391 | 0.11376 | 0.11361 | 0.11346 | 0.11332 | 0.11317 | 0.11302 | 0.11287 | 0.11273 | 0.11258 | 0.11243 | 0.11229 | 0.11214 | 0.112 | 0.11185 | 0.11171 | 0.11157 | 0.11142 | 0.11128 | 0.11114 | 0.111 | 0.11085 | 0.11071 | 0.11057 | 0.11043 | 0.11029 | 0.11015 | 0.11001 | 0.10987 | 0.10973 | 0.10959 | 0.10946 | 0.10932 | 0.10918 | 0.10904 | 0.10891 | 0.10877 | 0.10863 | 0.1085 | 0.10836 | 0.10823 | 0.10809 | 0.10796 | 0.10782 | 0.10769 | 0.10756
| 12.75 | 0.11303 | 0.11288 | 0.11274 | 0.11259 | 0.11244 | 0.11229 | 0.11214 | 0.112 | 0.11185 | 0.1117 | 0.11156 | 0.11141 | 0.11127 | 0.11112 | 0.11098 | 0.11084 | 0.11069 | 0.11055 | 0.11041 | 0.11026 | 0.11012 | 0.10998 | 0.10984 | 0.1097 | 0.10956 | 0.10942 | 0.10928 | 0.10914 | 0.109 | 0.10886 | 0.10872 | 0.10858 | 0.10845 | 0.10831 | 0.10817 | 0.10803 | 0.1079 | 0.10776 | 0.10763 | 0.10749 | 0.10736 | 0.10722 | 0.10709 | 0.10695 | 0.10682 | 0.10669 | 0.10655 | 0.10642 | 0.10629 | 0.10616 | 0.10602 | 0.10589 | 0.10576 | 0.10563 | 0.1055 | 0.10537 | 0.10524 | 0.10511 | 0.10498 | 0.10485 | 0.10473
| 13 | 0.11 | 0.10985 | 0.10971 | 0.10957 | 0.10943 | 0.10928 | 0.10914 | 0.109 | 0.10886 | 0.10872 | 0.10858 | 0.10844 | 0.1083 | 0.10816 | 0.10802 | 0.10788 | 0.10775 | 0.10761 | 0.10747 | 0.10733 | 0.1072 | 0.10706 | 0.10693 | 0.10679 | 0.10666 | 0.10652 | 0.10639 | 0.10625 | 0.10612 | 0.10598 | 0.10585 | 0.10572 | 0.10559 | 0.10545 | 0.10532 | 0.10519 | 0.10506 | 0.10493 | 0.1048 | 0.10467 | 0.10454 | 0.10441 | 0.10428 | 0.10415 | 0.10402 | 0.10389 | 0.10377 | 0.10364 | 0.10351 | 0.10338 | 0.10326 | 0.10313 | 0.103 | 0.10288 | 0.10275 | 0.10263 | 0.1025 | 0.10238 | 0.10225 | 0.10213 | 0.10201
| 13.25 | 0.10708 | 0.10694 | 0.10681 | 0.10667 | 0.10653 | 0.1064 | 0.10626 | 0.10612 | 0.10599 | 0.10585 | 0.10572 | 0.10558 | 0.10545 | 0.10532 | 0.10518 | 0.10505 | 0.10492 | 0.10479 | 0.10465 | 0.10452 | 0.10439 | 0.10426 | 0.10413 | 0.104 | 0.10387 | 0.10374 | 0.10361 | 0.10348 | 0.10335 | 0.10322 | 0.10309 | 0.10297 | 0.10284 | 0.10271 | 0.10258 | 0.10246 | 0.10233 | 0.10221 | 0.10208 | 0.10195 | 0.10183 | 0.1017 | 0.10158 | 0.10146 | 0.10133 | 0.10121 | 0.10109 | 0.10096 | 0.10084 | 0.10072 | 0.1006 | 0.10047 | 0.10035 | 0.10023 | 0.10011 | 0.09999 | 0.09987 | 0.09975 | 0.09963 | 0.099511 | 0.099392
| 13.5 | 0.10428 | 0.10415 | 0.10402 | 0.10388 | 0.10375 | 0.10362 | 0.10349 | 0.10336 | 0.10323 | 0.1031 | 0.10297 | 0.10284 | 0.10271 | 0.10258 | 0.10245 | 0.10233 | 0.1022 | 0.10207 | 0.10194 | 0.10182 | 0.10169 | 0.10156 | 0.10144 | 0.10131 | 0.10119 | 0.10106 | 0.10094 | 0.10081 | 0.10069 | 0.10057 | 0.10044 | 0.10032 | 0.1002 | 0.10007 | 0.099952 | 0.099831 | 0.099709 | 0.099588 | 0.099467 | 0.099346 | 0.099226 | 0.099105 | 0.098986 | 0.098866 | 0.098747 | 0.098628 | 0.098509 | 0.098391 | 0.098273 | 0.098155 | 0.098037 | 0.09792 | 0.097803 | 0.097686 | 0.09757 | 0.097454 | 0.097338 | 0.097222 | 0.097107 | 0.096992 | 0.096877
| 13.75 | 0.10159 | 0.10146 | 0.10133 | 0.10121 | 0.10108 | 0.10095 | 0.10083 | 0.1007 | 0.10058 | 0.10045 | 0.10033 | 0.1002 | 0.10008 | 0.099954 | 0.09983 | 0.099707 | 0.099584 | 0.099461 | 0.099339 | 0.099217 | 0.099095 | 0.098973 | 0.098852 | 0.098731 | 0.098611 | 0.09849 | 0.09837 | 0.098251 | 0.098131 | 0.098012 | 0.097893 | 0.097775 | 0.097656 | 0.097538 | 0.097421 | 0.097303 | 0.097186 | 0.097069 | 0.096953 | 0.096836 | 0.09672 | 0.096605 | 0.096489 | 0.096374 | 0.096259 | 0.096144 | 0.09603 | 0.095916 | 0.095802 | 0.095688 | 0.095575 | 0.095462 | 0.095349 | 0.095237 | 0.095125 | 0.095013 | 0.094901 | 0.09479 | 0.094678 | 0.094568 | 0.094457
| 14 | 0.099 | 0.098877 | 0.098754 | 0.098632 | 0.09851 | 0.098388 | 0.098267 | 0.098146 | 0.098025 | 0.097904 | 0.097784 | 0.097664 | 0.097544 | 0.097425 | 0.097306 | 0.097187 | 0.097069 | 0.09695 | 0.096833 | 0.096715 | 0.096598 | 0.09648 | 0.096364 | 0.096247 | 0.096131 | 0.096015 | 0.095899 | 0.095784 | 0.095669 | 0.095554 | 0.09544 | 0.095325 | 0.095211 | 0.095098 | 0.094984 | 0.094871 | 0.094758 | 0.094645 | 0.094533 | 0.094421 | 0.094309 | 0.094198 | 0.094086 | 0.093975 | 0.093864 | 0.093754 | 0.093644 | 0.093534 | 0.093424 | 0.093314 | 0.093205 | 0.093096 | 0.092987 | 0.092879 | 0.092771 | 0.092663 | 0.092555 | 0.092447 | 0.09234 | 0.092233 | 0.092127
| 14.25 | 0.096509 | 0.09639 | 0.096272 | 0.096154 | 0.096036 | 0.095919 | 0.095802 | 0.095685 | 0.095569 | 0.095453 | 0.095337 | 0.095221 | 0.095106 | 0.094991 | 0.094876 | 0.094762 | 0.094648 | 0.094534 | 0.09442 | 0.094307 | 0.094194 | 0.094081 | 0.093968 | 0.093856 | 0.093744 | 0.093632 | 0.093521 | 0.093409 | 0.093298 | 0.093188 | 0.093077 | 0.092967 | 0.092857 | 0.092748 | 0.092638 | 0.092529 | 0.09242 | 0.092312 | 0.092203 | 0.092095 | 0.091987 | 0.09188 | 0.091772 | 0.091665 | 0.091558 | 0.091452 | 0.091345 | 0.091239 | 0.091133 | 0.091028 | 0.090922 | 0.090817 | 0.090712 | 0.090608 | 0.090503 | 0.090399 | 0.090295 | 0.090191 | 0.090088 | 0.089985 | 0.089882
| 14.5 | 0.09411 | 0.093996 | 0.093882 | 0.093769 | 0.093655 | 0.093542 | 0.093429 | 0.093317 | 0.093205 | 0.093093 | 0.092981 | 0.09287 | 0.092758 | 0.092648 | 0.092537 | 0.092426 | 0.092316 | 0.092207 | 0.092097 | 0.091988 | 0.091879 | 0.09177 | 0.091661 | 0.091553 | 0.091445 | 0.091337 | 0.09123 | 0.091122 | 0.091015 | 0.090908 | 0.090802 | 0.090696 | 0.09059 | 0.090484 | 0.090378 | 0.090273 | 0.090168 | 0.090063 | 0.089959 | 0.089854 | 0.08975 | 0.089646 | 0.089543 | 0.089439 | 0.089336 | 0.089233 | 0.089131 | 0.089028 | 0.088926 | 0.088824 | 0.088723 | 0.088621 | 0.08852 | 0.088419 | 0.088318 | 0.088218 | 0.088117 | 0.088017 | 0.087917 | 0.087818 | 0.087718
| 14.75 | 0.0918 | 0.09169 | 0.091581 | 0.091471 | 0.091362 | 0.091253 | 0.091144 | 0.091035 | 0.090927 | 0.090819 | 0.090711 | 0.090604 | 0.090497 | 0.09039 | 0.090283 | 0.090177 | 0.09007 | 0.089964 | 0.089859 | 0.089753 | 0.089648 | 0.089543 | 0.089438 | 0.089334 | 0.08923 | 0.089126 | 0.089022 | 0.088918 | 0.088815 | 0.088712 | 0.088609 | 0.088507 | 0.088404 | 0.088302 | 0.0882 | 0.088099 | 0.087997 | 0.087896 | 0.087795 | 0.087695 | 0.087594 | 0.087494 | 0.087394 | 0.087294 | 0.087195 | 0.087095 | 0.086996 | 0.086897 | 0.086799 | 0.0867 | 0.086602 | 0.086504 | 0.086406 | 0.086309 | 0.086212 | 0.086114 | 0.086018 | 0.085921 | 0.085824 | 0.085728 | 0.085632
| 15 | 0.089575 | 0.089469 | 0.089363 | 0.089257 | 0.089152 | 0.089046 | 0.088941 | 0.088837 | 0.088732 | 0.088628 | 0.088524 | 0.08842 | 0.088317 | 0.088214 | 0.088111 | 0.088008 | 0.087905 | 0.087803 | 0.087701 | 0.087599 | 0.087498 | 0.087396 | 0.087295 | 0.087195 | 0.087094 | 0.086994 | 0.086893 | 0.086793 | 0.086694 | 0.086594 | 0.086495 | 0.086396 | 0.086297 | 0.086199 | 0.0861 | 0.086002 | 0.085904 | 0.085807 | 0.085709 | 0.085612 | 0.085515 | 0.085418 | 0.085322 | 0.085225 | 0.085129 | 0.085033 | 0.084938 | 0.084842 | 0.084747 | 0.084652 | 0.084557 | 0.084462 | 0.084368 | 0.084274 | 0.08418 | 0.084086 | 0.083992 | 0.083899 | 0.083806 | 0.083713 | 0.08362
| 15.25 | 0.087429 | 0.087327 | 0.087224 | 0.087122 | 0.087021 | 0.086919 | 0.086818 | 0.086717 | 0.086616 | 0.086515 | 0.086415 | 0.086315 | 0.086215 | 0.086115 | 0.086016 | 0.085917 | 0.085818 | 0.085719 | 0.085621 | 0.085522 | 0.085424 | 0.085326 | 0.085229 | 0.085131 | 0.085034 | 0.084937 | 0.084841 | 0.084744 | 0.084648 | 0.084552 | 0.084456 | 0.08436 | 0.084265 | 0.08417 | 0.084075 | 0.08398 | 0.083885 | 0.083791 | 0.083697 | 0.083603 | 0.083509 | 0.083416 | 0.083322 | 0.083229 | 0.083136 | 0.083044 | 0.082951 | 0.082859 | 0.082767 | 0.082675 | 0.082583 | 0.082492 | 0.082401 | 0.08231 | 0.082219 | 0.082128 | 0.082038 | 0.081948 | 0.081858 | 0.081768 | 0.081678
| 15.5 | 0.08536 | 0.085261 | 0.085162 | 0.085064 | 0.084965 | 0.084867 | 0.08477 | 0.084672 | 0.084575 | 0.084478 | 0.084381 | 0.084284 | 0.084187 | 0.084091 | 0.083995 | 0.083899 | 0.083804 | 0.083708 | 0.083613 | 0.083518 | 0.083424 | 0.083329 | 0.083235 | 0.083141 | 0.083047 | 0.082953 | 0.08286 | 0.082767 | 0.082674 | 0.082581 | 0.082488 | 0.082396 | 0.082303 | 0.082211 | 0.08212 | 0.082028 | 0.081937 | 0.081846 | 0.081755 | 0.081664 | 0.081573 | 0.081483 | 0.081393 | 0.081303 | 0.081213 | 0.081123 | 0.081034 | 0.080945 | 0.080856 | 0.080767 | 0.080679 | 0.08059 | 0.080502 | 0.080414 | 0.080326 | 0.080239 | 0.080151 | 0.080064 | 0.079977 | 0.07989 | 0.079803
| 15.75 | 0.083363 | 0.083268 | 0.083172 | 0.083077 | 0.082982 | 0.082888 | 0.082793 | 0.082699 | 0.082605 | 0.082511 | 0.082417 | 0.082324 | 0.082231 | 0.082138 | 0.082045 | 0.081952 | 0.08186 | 0.081768 | 0.081676 | 0.081584 | 0.081493 | 0.081401 | 0.08131 | 0.081219 | 0.081129 | 0.081038 | 0.080948 | 0.080858 | 0.080768 | 0.080678 | 0.080588 | 0.080499 | 0.08041 | 0.080321 | 0.080232 | 0.080144 | 0.080056 | 0.079967 | 0.079879 | 0.079792 | 0.079704 | 0.079617 | 0.07953 | 0.079443 | 0.079356 | 0.079269 | 0.079183 | 0.079097 | 0.079011 | 0.078925 | 0.078839 | 0.078754 | 0.078668 | 0.078583 | 0.078498 | 0.078413 | 0.078329 | 0.078245 | 0.07816 | 0.078076 | 0.077992
| 16 | 0.081436 | 0.081344 | 0.081251 | 0.08116 | 0.081068 | 0.080976 | 0.080885 | 0.080794 | 0.080703 | 0.080612 | 0.080522 | 0.080432 | 0.080341 | 0.080252 | 0.080162 | 0.080072 | 0.079983 | 0.079894 | 0.079805 | 0.079717 | 0.079628 | 0.07954 | 0.079452 | 0.079364 | 0.079276 | 0.079189 | 0.079101 | 0.079014 | 0.078927 | 0.07884 | 0.078754 | 0.078667 | 0.078581 | 0.078495 | 0.07841 | 0.078324 | 0.078239 | 0.078153 | 0.078068 | 0.077983 | 0.077899 | 0.077814 | 0.07773 | 0.077646 | 0.077562 | 0.077478 | 0.077394 | 0.077311 | 0.077228 | 0.077145 | 0.077062 | 0.076979 | 0.076897 | 0.076814 | 0.076732 | 0.07665 | 0.076568 | 0.076487 | 0.076405 | 0.076324 | 0.076243
| 16.25 | 0.079575 | 0.079486 | 0.079396 | 0.079308 | 0.079219 | 0.079131 | 0.079042 | 0.078954 | 0.078866 | 0.078779 | 0.078691 | 0.078604 | 0.078517 | 0.07843 | 0.078343 | 0.078257 | 0.07817 | 0.078084 | 0.077998 | 0.077912 | 0.077827 | 0.077741 | 0.077656 | 0.077571 | 0.077486 | 0.077402 | 0.077317 | 0.077233 | 0.077149 | 0.077065 | 0.076981 | 0.076898 | 0.076814 | 0.076731 | 0.076648 | 0.076565 | 0.076483 | 0.0764 | 0.076318 | 0.076236 | 0.076154 | 0.076072 | 0.075991 | 0.075909 | 0.075828 | 0.075747 | 0.075666 | 0.075585 | 0.075505 | 0.075424 | 0.075344 | 0.075264 | 0.075184 | 0.075105 | 0.075025 | 0.074946 | 0.074867 | 0.074788 | 0.074709 | 0.07463 | 0.074552
| 16.5 | 0.077777 | 0.077691 | 0.077604 | 0.077518 | 0.077433 | 0.077347 | 0.077262 | 0.077177 | 0.077092 | 0.077007 | 0.076922 | 0.076838 | 0.076754 | 0.076669 | 0.076586 | 0.076502 | 0.076418 | 0.076335 | 0.076252 | 0.076169 | 0.076086 | 0.076004 | 0.075921 | 0.075839 | 0.075757 | 0.075675 | 0.075593 | 0.075512 | 0.07543 | 0.075349 | 0.075268 | 0.075187 | 0.075107 | 0.075026 | 0.074946 | 0.074866 | 0.074786 | 0.074706 | 0.074626 | 0.074547 | 0.074467 | 0.074388 | 0.074309 | 0.074231 | 0.074152 | 0.074073 | 0.073995 | 0.073917 | 0.073839 | 0.073761 | 0.073684 | 0.073606 | 0.073529 | 0.073452 | 0.073375 | 0.073298 | 0.073221 | 0.073145 | 0.073068 | 0.072992 | 0.072916
| 16.75 | 0.076039 | 0.075956 | 0.075872 | 0.075789 | 0.075706 | 0.075624 | 0.075541 | 0.075459 | 0.075376 | 0.075294 | 0.075212 | 0.075131 | 0.075049 | 0.074968 | 0.074887 | 0.074806 | 0.074725 | 0.074644 | 0.074564 | 0.074483 | 0.074403 | 0.074323 | 0.074244 | 0.074164 | 0.074085 | 0.074005 | 0.073926 | 0.073847 | 0.073769 | 0.07369 | 0.073612 | 0.073533 | 0.073455 | 0.073377 | 0.073299 | 0.073222 | 0.073144 | 0.073067 | 0.07299 | 0.072913 | 0.072836 | 0.07276 | 0.072683 | 0.072607 | 0.072531 | 0.072455 | 0.072379 | 0.072303 | 0.072228 | 0.072153 | 0.072077 | 0.072002 | 0.071927 | 0.071853 | 0.071778 | 0.071704 | 0.07163 | 0.071555 | 0.071481 | 0.071408 | 0.071334
| 17 | 0.074359 | 0.074278 | 0.074198 | 0.074117 | 0.074037 | 0.073957 | 0.073877 | 0.073797 | 0.073718 | 0.073638 | 0.073559 | 0.07348 | 0.073401 | 0.073322 | 0.073244 | 0.073165 | 0.073087 | 0.073009 | 0.072931 | 0.072853 | 0.072776 | 0.072698 | 0.072621 | 0.072544 | 0.072467 | 0.07239 | 0.072314 | 0.072237 | 0.072161 | 0.072085 | 0.072009 | 0.071933 | 0.071858 | 0.071782 | 0.071707 | 0.071632 | 0.071557 | 0.071482 | 0.071407 | 0.071333 | 0.071258 | 0.071184 | 0.07111 | 0.071036 | 0.070963 | 0.070889 | 0.070816 | 0.070742 | 0.070669 | 0.070596 | 0.070523 | 0.070451 | 0.070378 | 0.070306 | 0.070233 | 0.070161 | 0.070089 | 0.070018 | 0.069946 | 0.069874 | 0.069803
| 17.25 | 0.072734 | 0.072656 | 0.072578 | 0.0725 | 0.072423 | 0.072345 | 0.072268 | 0.07219 | 0.072113 | 0.072036 | 0.07196 | 0.071883 | 0.071807 | 0.07173 | 0.071654 | 0.071578 | 0.071503 | 0.071427 | 0.071352 | 0.071276 | 0.071201 | 0.071126 | 0.071051 | 0.070977 | 0.070902 | 0.070828 | 0.070754 | 0.07068 | 0.070606 | 0.070532 | 0.070459 | 0.070385 | 0.070312 | 0.070239 | 0.070166 | 0.070093 | 0.07002 | 0.069948 | 0.069876 | 0.069803 | 0.069731 | 0.069659 | 0.069588 | 0.069516 | 0.069445 | 0.069373 | 0.069302 | 0.069231 | 0.06916 | 0.06909 | 0.069019 | 0.068949 | 0.068878 | 0.068808 | 0.068738 | 0.068668 | 0.068598 | 0.068529 | 0.068459 | 0.06839 | 0.068321
| 17.5 | 0.071162 | 0.071087 | 0.071011 | 0.070936 | 0.07086 | 0.070785 | 0.07071 | 0.070635 | 0.070561 | 0.070486 | 0.070412 | 0.070338 | 0.070264 | 0.07019 | 0.070116 | 0.070043 | 0.069969 | 0.069896 | 0.069823 | 0.06975 | 0.069677 | 0.069605 | 0.069532 | 0.06946 | 0.069388 | 0.069316 | 0.069244 | 0.069172 | 0.069101 | 0.069029 | 0.068958 | 0.068887 | 0.068816 | 0.068745 | 0.068674 | 0.068604 | 0.068533 | 0.068463 | 0.068393 | 0.068323 | 0.068253 | 0.068183 | 0.068114 | 0.068044 | 0.067975 | 0.067906 | 0.067837 | 0.067768 | 0.067699 | 0.067631 | 0.067562 | 0.067494 | 0.067426 | 0.067358 | 0.06729 | 0.067222 | 0.067155 | 0.067087 | 0.06702 | 0.066953 | 0.066886
| 17.75 | 0.069641 | 0.069567 | 0.069494 | 0.069421 | 0.069348 | 0.069275 | 0.069203 | 0.06913 | 0.069058 | 0.068986 | 0.068914 | 0.068842 | 0.06877 | 0.068699 | 0.068627 | 0.068556 | 0.068485 | 0.068414 | 0.068343 | 0.068272 | 0.068202 | 0.068131 | 0.068061 | 0.067991 | 0.067921 | 0.067851 | 0.067782 | 0.067712 | 0.067643 | 0.067574 | 0.067504 | 0.067436 | 0.067367 | 0.067298 | 0.067229 | 0.067161 | 0.067093 | 0.067025 | 0.066957 | 0.066889 | 0.066821 | 0.066754 | 0.066686 | 0.066619 | 0.066552 | 0.066485 | 0.066418 | 0.066351 | 0.066284 | 0.066218 | 0.066152 | 0.066085 | 0.066019 | 0.065953 | 0.065888 | 0.065822 | 0.065756 | 0.065691 | 0.065626 | 0.06556 | 0.065495
| 18 | 0.068167 | 0.068096 | 0.068025 | 0.067955 | 0.067884 | 0.067813 | 0.067743 | 0.067673 | 0.067603 | 0.067533 | 0.067463 | 0.067393 | 0.067324 | 0.067254 | 0.067185 | 0.067116 | 0.067047 | 0.066978 | 0.06691 | 0.066841 | 0.066773 | 0.066705 | 0.066636 | 0.066569 | 0.066501 | 0.066433 | 0.066365 | 0.066298 | 0.066231 | 0.066164 | 0.066097 | 0.06603 | 0.065963 | 0.065897 | 0.06583 | 0.065764 | 0.065698 | 0.065631 | 0.065566 | 0.0655 | 0.065434 | 0.065369 | 0.065303 | 0.065238 | 0.065173 | 0.065108 | 0.065043 | 0.064978 | 0.064914 | 0.064849 | 0.064785 | 0.06472 | 0.064656 | 0.064592 | 0.064528 | 0.064465 | 0.064401 | 0.064338 | 0.064274 | 0.064211 | 0.064148
| 18.25 | 0.066741 | 0.066672 | 0.066603 | 0.066534 | 0.066466 | 0.066397 | 0.066329 | 0.066261 | 0.066193 | 0.066125 | 0.066058 | 0.06599 | 0.065923 | 0.065855 | 0.065788 | 0.065721 | 0.065654 | 0.065588 | 0.065521 | 0.065455 | 0.065388 | 0.065322 | 0.065256 | 0.06519 | 0.065124 | 0.065059 | 0.064993 | 0.064928 | 0.064863 | 0.064798 | 0.064733 | 0.064668 | 0.064603 | 0.064538 | 0.064474 | 0.06441 | 0.064345 | 0.064281 | 0.064217 | 0.064154 | 0.06409 | 0.064026 | 0.063963 | 0.063899 | 0.063836 | 0.063773 | 0.06371 | 0.063647 | 0.063585 | 0.063522 | 0.06346 | 0.063397 | 0.063335 | 0.063273 | 0.063211 | 0.063149 | 0.063088 | 0.063026 | 0.062965 | 0.062903 | 0.062842
| 18.5 | 0.065358 | 0.065291 | 0.065224 | 0.065158 | 0.065091 | 0.065025 | 0.064959 | 0.064893 | 0.064827 | 0.064761 | 0.064696 | 0.06463 | 0.064565 | 0.064499 | 0.064434 | 0.064369 | 0.064305 | 0.06424 | 0.064175 | 0.064111 | 0.064047 | 0.063982 | 0.063918 | 0.063854 | 0.063791 | 0.063727 | 0.063663 | 0.0636 | 0.063537 | 0.063473 | 0.06341 | 0.063347 | 0.063285 | 0.063222 | 0.063159 | 0.063097 | 0.063035 | 0.062972 | 0.06291 | 0.062848 | 0.062787 | 0.062725 | 0.062663 | 0.062602 | 0.062541 | 0.062479 | 0.062418 | 0.062357 | 0.062296 | 0.062236 | 0.062175 | 0.062115 | 0.062054 | 0.061994 | 0.061934 | 0.061874 | 0.061814 | 0.061754 | 0.061694 | 0.061635 | 0.061575
| 18.75 | 0.064018 | 0.063953 | 0.063888 | 0.063824 | 0.063759 | 0.063695 | 0.063631 | 0.063567 | 0.063503 | 0.063439 | 0.063375 | 0.063312 | 0.063248 | 0.063185 | 0.063122 | 0.063059 | 0.062996 | 0.062933 | 0.062871 | 0.062808 | 0.062746 | 0.062683 | 0.062621 | 0.062559 | 0.062497 | 0.062435 | 0.062374 | 0.062312 | 0.062251 | 0.062189 | 0.062128 | 0.062067 | 0.062006 | 0.061945 | 0.061885 | 0.061824 | 0.061764 | 0.061703 | 0.061643 | 0.061583 | 0.061523 | 0.061463 | 0.061403 | 0.061344 | 0.061284 | 0.061225 | 0.061165 | 0.061106 | 0.061047 | 0.060988 | 0.060929 | 0.06087 | 0.060812 | 0.060753 | 0.060695 | 0.060637 | 0.060578 | 0.06052 | 0.060462 | 0.060405 | 0.060347
| 19 | 0.062719 | 0.062656 | 0.062593 | 0.06253 | 0.062468 | 0.062405 | 0.062343 | 0.062281 | 0.062219 | 0.062157 | 0.062095 | 0.062034 | 0.061972 | 0.061911 | 0.061849 | 0.061788 | 0.061727 | 0.061666 | 0.061605 | 0.061545 | 0.061484 | 0.061424 | 0.061363 | 0.061303 | 0.061243 | 0.061183 | 0.061123 | 0.061063 | 0.061004 | 0.060944 | 0.060885 | 0.060825 | 0.060766 | 0.060707 | 0.060648 | 0.060589 | 0.060531 | 0.060472 | 0.060414 | 0.060355 | 0.060297 | 0.060239 | 0.060181 | 0.060123 | 0.060065 | 0.060007 | 0.05995 | 0.059892 | 0.059835 | 0.059778 | 0.05972 | 0.059663 | 0.059606 | 0.05955 | 0.059493 | 0.059436 | 0.05938 | 0.059323 | 0.059267 | 0.059211 | 0.059155
| 19.25 | 0.061459 | 0.061398 | 0.061337 | 0.061276 | 0.061215 | 0.061155 | 0.061094 | 0.061034 | 0.060974 | 0.060914 | 0.060854 | 0.060794 | 0.060734 | 0.060674 | 0.060615 | 0.060555 | 0.060496 | 0.060437 | 0.060378 | 0.060319 | 0.06026 | 0.060201 | 0.060143 | 0.060084 | 0.060026 | 0.059968 | 0.05991 | 0.059852 | 0.059794 | 0.059736 | 0.059678 | 0.059621 | 0.059563 | 0.059506 | 0.059449 | 0.059391 | 0.059334 | 0.059278 | 0.059221 | 0.059164 | 0.059107 | 0.059051 | 0.058995 | 0.058938 | 0.058882 | 0.058826 | 0.05877 | 0.058714 | 0.058659 | 0.058603 | 0.058547 | 0.058492 | 0.058437 | 0.058381 | 0.058326 | 0.058271 | 0.058216 | 0.058162 | 0.058107 | 0.058052 | 0.057998
| 19.5 | 0.060236 | 0.060177 | 0.060118 | 0.060059 | 0.06 | 0.059941 | 0.059883 | 0.059824 | 0.059765 | 0.059707 | 0.059649 | 0.059591 | 0.059533 | 0.059475 | 0.059417 | 0.059359 | 0.059302 | 0.059244 | 0.059187 | 0.05913 | 0.059073 | 0.059016 | 0.058959 | 0.058902 | 0.058845 | 0.058789 | 0.058732 | 0.058676 | 0.058619 | 0.058563 | 0.058507 | 0.058451 | 0.058396 | 0.05834 | 0.058284 | 0.058229 | 0.058173 | 0.058118 | 0.058063 | 0.058008 | 0.057953 | 0.057898 | 0.057843 | 0.057788 | 0.057734 | 0.057679 | 0.057625 | 0.057571 | 0.057517 | 0.057463 | 0.057409 | 0.057355 | 0.057301 | 0.057247 | 0.057194 | 0.05714 | 0.057087 | 0.057034 | 0.056981 | 0.056928 | 0.056875
| 19.75 | 0.05905 | 0.058993 | 0.058935 | 0.058878 | 0.058821 | 0.058764 | 0.058707 | 0.05865 | 0.058593 | 0.058536 | 0.05848 | 0.058423 | 0.058367 | 0.05831 | 0.058254 | 0.058198 | 0.058142 | 0.058087 | 0.058031 | 0.057975 | 0.05792 | 0.057864 | 0.057809 | 0.057754 | 0.057699 | 0.057644 | 0.057589 | 0.057534 | 0.05748 | 0.057425 | 0.057371 | 0.057316 | 0.057262 | 0.057208 | 0.057154 | 0.0571 | 0.057046 | 0.056992 | 0.056939 | 0.056885 | 0.056832 | 0.056778 | 0.056725 | 0.056672 | 0.056619 | 0.056566 | 0.056513 | 0.05646 | 0.056408 | 0.056355 | 0.056303 | 0.05625 | 0.056198 | 0.056146 | 0.056094 | 0.056042 | 0.05599 | 0.055938 | 0.055887 | 0.055835 | 0.055784
| 20 | 0.057899 | 0.057843 | 0.057787 | 0.057731 | 0.057676 | 0.05762 | 0.057565 | 0.05751 | 0.057454 | 0.057399 | 0.057344 | 0.057289 | 0.057235 | 0.05718 | 0.057126 | 0.057071 | 0.057017 | 0.056962 | 0.056908 | 0.056854 | 0.0568 | 0.056747 | 0.056693 | 0.056639 | 0.056586 | 0.056532 | 0.056479 | 0.056426 | 0.056373 | 0.05632 | 0.056267 | 0.056214 | 0.056161 | 0.056109 | 0.056056 | 0.056004 | 0.055951 | 0.055899 | 0.055847 | 0.055795 | 0.055743 | 0.055691 | 0.055639 | 0.055588 | 0.055536 | 0.055485 | 0.055433 | 0.055382 | 0.055331 | 0.05528 | 0.055229 | 0.055178 | 0.055127 | 0.055076 | 0.055026 | 0.054975 | 0.054925 | 0.054874 | 0.054824 | 0.054774 | 0.054724
| 20.25 | 0.056781 | 0.056726 | 0.056672 | 0.056618 | 0.056564 | 0.05651 | 0.056456 | 0.056402 | 0.056349 | 0.056295 | 0.056242 | 0.056189 | 0.056135 | 0.056082 | 0.056029 | 0.055976 | 0.055924 | 0.055871 | 0.055818 | 0.055766 | 0.055713 | 0.055661 | 0.055609 | 0.055557 | 0.055505 | 0.055453 | 0.055401 | 0.055349 | 0.055297 | 0.055246 | 0.055194 | 0.055143 | 0.055092 | 0.055041 | 0.05499 | 0.054939 | 0.054888 | 0.054837 | 0.054786 | 0.054736 | 0.054685 | 0.054635 | 0.054584 | 0.054534 | 0.054484 | 0.054434 | 0.054384 | 0.054334 | 0.054284 | 0.054235 | 0.054185 | 0.054136 | 0.054086 | 0.054037 | 0.053988 | 0.053939 | 0.05389 | 0.053841 | 0.053792 | 0.053743 | 0.053694
| 20.5 | 0.055695 | 0.055642 | 0.055589 | 0.055537 | 0.055484 | 0.055432 | 0.055379 | 0.055327 | 0.055275 | 0.055223 | 0.055171 | 0.055119 | 0.055067 | 0.055016 | 0.054964 | 0.054913 | 0.054861 | 0.05481 | 0.054759 | 0.054708 | 0.054657 | 0.054606 | 0.054555 | 0.054505 | 0.054454 | 0.054404 | 0.054353 | 0.054303 | 0.054253 | 0.054203 | 0.054153 | 0.054103 | 0.054053 | 0.054003 | 0.053953 | 0.053904 | 0.053854 | 0.053805 | 0.053756 | 0.053706 | 0.053657 | 0.053608 | 0.053559 | 0.05351 | 0.053462 | 0.053413 | 0.053364 | 0.053316 | 0.053267 | 0.053219 | 0.053171 | 0.053123 | 0.053075 | 0.053027 | 0.052979 | 0.052931 | 0.052883 | 0.052836 | 0.052788 | 0.052741 | 0.052693
| 20.75 | 0.05464 | 0.054588 | 0.054537 | 0.054486 | 0.054435 | 0.054384 | 0.054333 | 0.054282 | 0.054232 | 0.054181 | 0.05413 | 0.05408 | 0.05403 | 0.053979 | 0.053929 | 0.053879 | 0.053829 | 0.05378 | 0.05373 | 0.05368 | 0.053631 | 0.053581 | 0.053532 | 0.053482 | 0.053433 | 0.053384 | 0.053335 | 0.053286 | 0.053237 | 0.053189 | 0.05314 | 0.053091 | 0.053043 | 0.052994 | 0.052946 | 0.052898 | 0.05285 | 0.052802 | 0.052754 | 0.052706 | 0.052658 | 0.05261 | 0.052563 | 0.052515 | 0.052468 | 0.05242 | 0.052373 | 0.052326 | 0.052279 | 0.052232 | 0.052185 | 0.052138 | 0.052091 | 0.052045 | 0.051998 | 0.051952 | 0.051905 | 0.051859 | 0.051813 | 0.051766 | 0.05172
| 21 | 0.053614 | 0.053564 | 0.053515 | 0.053465 | 0.053415 | 0.053366 | 0.053316 | 0.053267 | 0.053217 | 0.053168 | 0.053119 | 0.05307 | 0.053021 | 0.052972 | 0.052923 | 0.052875 | 0.052826 | 0.052778 | 0.052729 | 0.052681 | 0.052633 | 0.052585 | 0.052537 | 0.052489 | 0.052441 | 0.052393 | 0.052345 | 0.052298 | 0.05225 | 0.052203 | 0.052155 | 0.052108 | 0.052061 | 0.052014 | 0.051967 | 0.05192 | 0.051873 | 0.051826 | 0.05178 | 0.051733 | 0.051687 | 0.05164 | 0.051594 | 0.051548 | 0.051502 | 0.051455 | 0.051409 | 0.051364 | 0.051318 | 0.051272 | 0.051226 | 0.051181 | 0.051135 | 0.05109 | 0.051044 | 0.050999 | 0.050954 | 0.050909 | 0.050864 | 0.050819 | 0.050774
| 21.25 | 0.052618 | 0.052569 | 0.05252 | 0.052472 | 0.052424 | 0.052376 | 0.052327 | 0.052279 | 0.052231 | 0.052184 | 0.052136 | 0.052088 | 0.05204 | 0.051993 | 0.051946 | 0.051898 | 0.051851 | 0.051804 | 0.051757 | 0.05171 | 0.051663 | 0.051616 | 0.051569 | 0.051522 | 0.051476 | 0.051429 | 0.051383 | 0.051337 | 0.05129 | 0.051244 | 0.051198 | 0.051152 | 0.051106 | 0.05106 | 0.051015 | 0.050969 | 0.050923 | 0.050878 | 0.050833 | 0.050787 | 0.050742 | 0.050697 | 0.050652 | 0.050607 | 0.050562 | 0.050517 | 0.050472 | 0.050427 | 0.050383 | 0.050338 | 0.050294 | 0.050249 | 0.050205 | 0.050161 | 0.050117 | 0.050073 | 0.050029 | 0.049985 | 0.049941 | 0.049897 | 0.049853
| 21.5 | 0.051648 | 0.051601 | 0.051554 | 0.051507 | 0.05146 | 0.051413 | 0.051366 | 0.051319 | 0.051273 | 0.051226 | 0.05118 | 0.051133 | 0.051087 | 0.051041 | 0.050994 | 0.050948 | 0.050902 | 0.050856 | 0.050811 | 0.050765 | 0.050719 | 0.050674 | 0.050628 | 0.050583 | 0.050537 | 0.050492 | 0.050447 | 0.050402 | 0.050357 | 0.050312 | 0.050267 | 0.050222 | 0.050178 | 0.050133 | 0.050088 | 0.050044 | 0.05 | 0.049955 | 0.049911 | 0.049867 | 0.049823 | 0.049779 | 0.049735 | 0.049691 | 0.049647 | 0.049604 | 0.04956 | 0.049517 | 0.049473 | 0.04943 | 0.049387 | 0.049343 | 0.0493 | 0.049257 | 0.049214 | 0.049171 | 0.049128 | 0.049086 | 0.049043 | 0.049 | 0.048958
| 21.75 | 0.050706 | 0.05066 | 0.050614 | 0.050568 | 0.050522 | 0.050477 | 0.050431 | 0.050385 | 0.05034 | 0.050295 | 0.050249 | 0.050204 | 0.050159 | 0.050114 | 0.050069 | 0.050024 | 0.04998 | 0.049935 | 0.04989 | 0.049846 | 0.049801 | 0.049757 | 0.049713 | 0.049668 | 0.049624 | 0.04958 | 0.049536 | 0.049492 | 0.049449 | 0.049405 | 0.049361 | 0.049318 | 0.049274 | 0.049231 | 0.049187 | 0.049144 | 0.049101 | 0.049058 | 0.049015 | 0.048972 | 0.048929 | 0.048886 | 0.048843 | 0.0488 | 0.048758 | 0.048715 | 0.048673 | 0.04863 | 0.048588 | 0.048546 | 0.048504 | 0.048462 | 0.04842 | 0.048378 | 0.048336 | 0.048294 | 0.048252 | 0.048211 | 0.048169 | 0.048127 | 0.048086
| 22 | 0.049789 | 0.049744 | 0.049699 | 0.049655 | 0.04961 | 0.049566 | 0.049521 | 0.049477 | 0.049433 | 0.049389 | 0.049345 | 0.049301 | 0.049257 | 0.049213 | 0.049169 | 0.049125 | 0.049082 | 0.049038 | 0.048995 | 0.048951 | 0.048908 | 0.048865 | 0.048822 | 0.048779 | 0.048736 | 0.048693 | 0.04865 | 0.048607 | 0.048565 | 0.048522 | 0.04848 | 0.048437 | 0.048395 | 0.048352 | 0.04831 | 0.048268 | 0.048226 | 0.048184 | 0.048142 | 0.0481 | 0.048058 | 0.048017 | 0.047975 | 0.047933 | 0.047892 | 0.04785 | 0.047809 | 0.047768 | 0.047727 | 0.047685 | 0.047644 | 0.047603 | 0.047562 | 0.047521 | 0.047481 | 0.04744 | 0.047399 | 0.047359 | 0.047318 | 0.047278 | 0.047237
| 22.25 | 0.048896 | 0.048853 | 0.048809 | 0.048766 | 0.048722 | 0.048679 | 0.048636 | 0.048593 | 0.04855 | 0.048507 | 0.048464 | 0.048421 | 0.048378 | 0.048336 | 0.048293 | 0.04825 | 0.048208 | 0.048166 | 0.048123 | 0.048081 | 0.048039 | 0.047997 | 0.047955 | 0.047913 | 0.047871 | 0.047829 | 0.047787 | 0.047746 | 0.047704 | 0.047663 | 0.047621 | 0.04758 | 0.047539 | 0.047497 | 0.047456 | 0.047415 | 0.047374 | 0.047333 | 0.047292 | 0.047252 | 0.047211 | 0.04717 | 0.04713 | 0.047089 | 0.047049 | 0.047008 | 0.046968 | 0.046928 | 0.046888 | 0.046848 | 0.046808 | 0.046768 | 0.046728 | 0.046688 | 0.046648 | 0.046609 | 0.046569 | 0.046529 | 0.04649 | 0.04645 | 0.046411
| 22.5 | 0.048028 | 0.047985 | 0.047943 | 0.047901 | 0.047858 | 0.047816 | 0.047774 | 0.047732 | 0.04769 | 0.047648 | 0.047607 | 0.047565 | 0.047523 | 0.047482 | 0.04744 | 0.047399 | 0.047357 | 0.047316 | 0.047275 | 0.047234 | 0.047193 | 0.047152 | 0.047111 | 0.04707 | 0.047029 | 0.046988 | 0.046948 | 0.046907 | 0.046867 | 0.046826 | 0.046786 | 0.046745 | 0.046705 | 0.046665 | 0.046625 | 0.046585 | 0.046545 | 0.046505 | 0.046465 | 0.046426 | 0.046386 | 0.046346 | 0.046307 | 0.046267 | 0.046228 | 0.046189 | 0.046149 | 0.04611 | 0.046071 | 0.046032 | 0.045993 | 0.045954 | 0.045915 | 0.045876 | 0.045837 | 0.045799 | 0.04576 | 0.045722 | 0.045683 | 0.045645 | 0.045606
| 22.75 | 0.047182 | 0.047141 | 0.0471 | 0.047058 | 0.047017 | 0.046976 | 0.046935 | 0.046894 | 0.046853 | 0.046813 | 0.046772 | 0.046731 | 0.046691 | 0.04665 | 0.04661 | 0.046569 | 0.046529 | 0.046489 | 0.046449 | 0.046408 | 0.046368 | 0.046329 | 0.046289 | 0.046249 | 0.046209 | 0.046169 | 0.04613 | 0.04609 | 0.046051 | 0.046011 | 0.045972 | 0.045933 | 0.045894 | 0.045854 | 0.045815 | 0.045776 | 0.045737 | 0.045699 | 0.04566 | 0.045621 | 0.045582 | 0.045544 | 0.045505 | 0.045467 | 0.045428 | 0.04539 | 0.045352 | 0.045313 | 0.045275 | 0.045237 | 0.045199 | 0.045161 | 0.045123 | 0.045085 | 0.045048 | 0.04501 | 0.044972 | 0.044935 | 0.044897 | 0.04486 | 0.044822
| 23 | 0.046359 | 0.046318 | 0.046278 | 0.046238 | 0.046198 | 0.046158 | 0.046118 | 0.046078 | 0.046038 | 0.045999 | 0.045959 | 0.045919 | 0.04588 | 0.04584 | 0.045801 | 0.045761 | 0.045722 | 0.045683 | 0.045644 | 0.045605 | 0.045566 | 0.045527 | 0.045488 | 0.045449 | 0.04541 | 0.045372 | 0.045333 | 0.045295 | 0.045256 | 0.045218 | 0.045179 | 0.045141 | 0.045103 | 0.045065 | 0.045027 | 0.044989 | 0.044951 | 0.044913 | 0.044875 | 0.044837 | 0.044799 | 0.044762 | 0.044724 | 0.044687 | 0.044649 | 0.044612 | 0.044575 | 0.044537 | 0.0445 | 0.044463 | 0.044426 | 0.044389 | 0.044352 | 0.044315 | 0.044278 | 0.044241 | 0.044205 | 0.044168 | 0.044131 | 0.044095 | 0.044058
| 23.25 | 0.045557 | 0.045517 | 0.045478 | 0.045439 | 0.0454 | 0.045361 | 0.045322 | 0.045283 | 0.045244 | 0.045206 | 0.045167 | 0.045128 | 0.04509 | 0.045051 | 0.045013 | 0.044975 | 0.044936 | 0.044898 | 0.04486 | 0.044822 | 0.044784 | 0.044746 | 0.044708 | 0.04467 | 0.044632 | 0.044595 | 0.044557 | 0.044519 | 0.044482 | 0.044444 | 0.044407 | 0.04437 | 0.044332 | 0.044295 | 0.044258 | 0.044221 | 0.044184 | 0.044147 | 0.04411 | 0.044073 | 0.044037 | 0.044 | 0.043963 | 0.043927 | 0.04389 | 0.043854 | 0.043817 | 0.043781 | 0.043745 | 0.043708 | 0.043672 | 0.043636 | 0.0436 | 0.043564 | 0.043528 | 0.043492 | 0.043457 | 0.043421 | 0.043385 | 0.04335 | 0.043314
| 23.5 | 0.044775 | 0.044737 | 0.044699 | 0.044661 | 0.044623 | 0.044584 | 0.044547 | 0.044509 | 0.044471 | 0.044433 | 0.044395 | 0.044358 | 0.04432 | 0.044283 | 0.044245 | 0.044208 | 0.04417 | 0.044133 | 0.044096 | 0.044059 | 0.044022 | 0.043985 | 0.043948 | 0.043911 | 0.043874 | 0.043837 | 0.043801 | 0.043764 | 0.043727 | 0.043691 | 0.043654 | 0.043618 | 0.043582 | 0.043545 | 0.043509 | 0.043473 | 0.043437 | 0.043401 | 0.043365 | 0.043329 | 0.043293 | 0.043257 | 0.043222 | 0.043186 | 0.04315 | 0.043115 | 0.043079 | 0.043044 | 0.043008 | 0.042973 | 0.042938 | 0.042903 | 0.042867 | 0.042832 | 0.042797 | 0.042762 | 0.042727 | 0.042693 | 0.042658 | 0.042623 | 0.042588
| 23.75 | 0.044014 | 0.043976 | 0.043939 | 0.043902 | 0.043865 | 0.043828 | 0.043791 | 0.043754 | 0.043717 | 0.04368 | 0.043643 | 0.043607 | 0.04357 | 0.043533 | 0.043497 | 0.04346 | 0.043424 | 0.043388 | 0.043351 | 0.043315 | 0.043279 | 0.043243 | 0.043207 | 0.043171 | 0.043135 | 0.043099 | 0.043063 | 0.043028 | 0.042992 | 0.042956 | 0.042921 | 0.042885 | 0.04285 | 0.042814 | 0.042779 | 0.042744 | 0.042709 | 0.042673 | 0.042638 | 0.042603 | 0.042568 | 0.042533 | 0.042499 | 0.042464 | 0.042429 | 0.042394 | 0.04236 | 0.042325 | 0.042291 | 0.042256 | 0.042222 | 0.042187 | 0.042153 | 0.042119 | 0.042085 | 0.04205 | 0.042016 | 0.041982 | 0.041948 | 0.041914 | 0.041881
| 24 | 0.043272 | 0.043235 | 0.043199 | 0.043163 | 0.043126 | 0.04309 | 0.043054 | 0.043018 | 0.042982 | 0.042946 | 0.04291 | 0.042874 | 0.042839 | 0.042803 | 0.042767 | 0.042732 | 0.042696 | 0.042661 | 0.042626 | 0.04259 | 0.042555 | 0.04252 | 0.042485 | 0.042449 | 0.042414 | 0.042379 | 0.042345 | 0.04231 | 0.042275 | 0.04224 | 0.042205 | 0.042171 | 0.042136 | 0.042102 | 0.042067 | 0.042033 | 0.041998 | 0.041964 | 0.04193 | 0.041896 | 0.041862 | 0.041828 | 0.041794 | 0.04176 | 0.041726 | 0.041692 | 0.041658 | 0.041624 | 0.041591 | 0.041557 | 0.041523 | 0.04149 | 0.041456 | 0.041423 | 0.04139 | 0.041356 | 0.041323 | 0.04129 | 0.041257 | 0.041224 | 0.041191
| 24.25 | 0.042548 | 0.042513 | 0.042477 | 0.042442 | 0.042406 | 0.042371 | 0.042336 | 0.042301 | 0.042266 | 0.042231 | 0.042196 | 0.042161 | 0.042126 | 0.042091 | 0.042056 | 0.042022 | 0.041987 | 0.041952 | 0.041918 | 0.041883 | 0.041849 | 0.041815 | 0.04178 | 0.041746 | 0.041712 | 0.041678 | 0.041644 | 0.04161 | 0.041576 | 0.041542 | 0.041508 | 0.041474 | 0.04144 | 0.041407 | 0.041373 | 0.041339 | 0.041306 | 0.041272 | 0.041239 | 0.041206 | 0.041172 | 0.041139 | 0.041106 | 0.041073 | 0.04104 | 0.041007 | 0.040974 | 0.040941 | 0.040908 | 0.040875 | 0.040842 | 0.04081 | 0.040777 | 0.040744 | 0.040712 | 0.040679 | 0.040647 | 0.040614 | 0.040582 | 0.04055 | 0.040517
| 24.5 | 0.041843 | 0.041808 | 0.041773 | 0.041739 | 0.041704 | 0.04167 | 0.041636 | 0.041601 | 0.041567 | 0.041533 | 0.041499 | 0.041465 | 0.041431 | 0.041397 | 0.041363 | 0.041329 | 0.041295 | 0.041261 | 0.041228 | 0.041194 | 0.04116 | 0.041127 | 0.041093 | 0.04106 | 0.041027 | 0.040993 | 0.04096 | 0.040927 | 0.040894 | 0.040861 | 0.040828 | 0.040795 | 0.040762 | 0.040729 | 0.040696 | 0.040663 | 0.04063 | 0.040598 | 0.040565 | 0.040533 | 0.0405 | 0.040468 | 0.040435 | 0.040403 | 0.040371 | 0.040338 | 0.040306 | 0.040274 | 0.040242 | 0.04021 | 0.040178 | 0.040146 | 0.040114 | 0.040082 | 0.04005 | 0.040019 | 0.039987 | 0.039955 | 0.039924 | 0.039892 | 0.039861
| 24.75 | 0.041154 | 0.041121 | 0.041087 | 0.041053 | 0.041019 | 0.040986 | 0.040952 | 0.040919 | 0.040885 | 0.040852 | 0.040819 | 0.040786 | 0.040752 | 0.040719 | 0.040686 | 0.040653 | 0.04062 | 0.040587 | 0.040554 | 0.040521 | 0.040489 | 0.040456 | 0.040423 | 0.040391 | 0.040358 | 0.040326 | 0.040293 | 0.040261 | 0.040228 | 0.040196 | 0.040164 | 0.040132 | 0.040099 | 0.040067 | 0.040035 | 0.040003 | 0.039971 | 0.039939 | 0.039908 | 0.039876 | 0.039844 | 0.039812 | 0.039781 | 0.039749 | 0.039718 | 0.039686 | 0.039655 | 0.039623 | 0.039592 | 0.039561 | 0.039529 | 0.039498 | 0.039467 | 0.039436 | 0.039405 | 0.039374 | 0.039343 | 0.039312 | 0.039281 | 0.03925 | 0.03922
| 25 | 0.040483 | 0.04045 | 0.040417 | 0.040384 | 0.040351 | 0.040319 | 0.040286 | 0.040253 | 0.040221 | 0.040188 | 0.040156 | 0.040123 | 0.040091 | 0.040058 | 0.040026 | 0.039994 | 0.039962 | 0.039929 | 0.039897 | 0.039865 | 0.039833 | 0.039801 | 0.039769 | 0.039738 | 0.039706 | 0.039674 | 0.039642 | 0.039611 | 0.039579 | 0.039548 | 0.039516 | 0.039485 | 0.039453 | 0.039422 | 0.039391 | 0.039359 | 0.039328 | 0.039297 | 0.039266 | 0.039235 | 0.039204 | 0.039173 | 0.039142 | 0.039111 | 0.03908 | 0.03905 | 0.039019 | 0.038988 | 0.038958 | 0.038927 | 0.038897 | 0.038866 | 0.038836 | 0.038805 | 0.038775 | 0.038745 | 0.038715 | 0.038684 | 0.038654 | 0.038624 | 0.038594
| 25.25 | 0.039828 | 0.039796 | 0.039764 | 0.039732 | 0.0397 | 0.039668 | 0.039636 | 0.039604 | 0.039572 | 0.03954 | 0.039508 | 0.039477 | 0.039445 | 0.039413 | 0.039382 | 0.03935 | 0.039319 | 0.039288 | 0.039256 | 0.039225 | 0.039194 | 0.039162 | 0.039131 | 0.0391 | 0.039069 | 0.039038 | 0.039007 | 0.038976 | 0.038945 | 0.038915 | 0.038884 | 0.038853 | 0.038823 | 0.038792 | 0.038761 | 0.038731 | 0.0387 | 0.03867 | 0.03864 | 0.038609 | 0.038579 | 0.038549 | 0.038519 | 0.038489 | 0.038458 | 0.038428 | 0.038398 | 0.038369 | 0.038339 | 0.038309 | 0.038279 | 0.038249 | 0.038219 | 0.03819 | 0.03816 | 0.038131 | 0.038101 | 0.038072 | 0.038042 | 0.038013 | 0.037983
| 25.5 | 0.039189 | 0.039157 | 0.039126 | 0.039095 | 0.039063 | 0.039032 | 0.039001 | 0.03897 | 0.038939 | 0.038908 | 0.038877 | 0.038846 | 0.038815 | 0.038784 | 0.038753 | 0.038722 | 0.038692 | 0.038661 | 0.03863 | 0.0386 | 0.038569 | 0.038539 | 0.038508 | 0.038478 | 0.038448 | 0.038418 | 0.038387 | 0.038357 | 0.038327 | 0.038297 | 0.038267 | 0.038237 | 0.038207 | 0.038177 | 0.038147 | 0.038117 | 0.038088 | 0.038058 | 0.038028 | 0.037999 | 0.037969 | 0.03794 | 0.03791 | 0.037881 | 0.037851 | 0.037822 | 0.037793 | 0.037763 | 0.037734 | 0.037705 | 0.037676 | 0.037647 | 0.037618 | 0.037589 | 0.03756 | 0.037531 | 0.037502 | 0.037473 | 0.037445 | 0.037416 | 0.037387
| 25.75 | 0.038565 | 0.038534 | 0.038504 | 0.038473 | 0.038442 | 0.038412 | 0.038381 | 0.038351 | 0.038321 | 0.03829 | 0.03826 | 0.03823 | 0.0382 | 0.03817 | 0.038139 | 0.038109 | 0.038079 | 0.038049 | 0.03802 | 0.03799 | 0.03796 | 0.03793 | 0.0379 | 0.037871 | 0.037841 | 0.037812 | 0.037782 | 0.037753 | 0.037723 | 0.037694 | 0.037664 | 0.037635 | 0.037606 | 0.037577 | 0.037547 | 0.037518 | 0.037489 | 0.03746 | 0.037431 | 0.037402 | 0.037373 | 0.037345 | 0.037316 | 0.037287 | 0.037258 | 0.03723 | 0.037201 | 0.037172 | 0.037144 | 0.037115 | 0.037087 | 0.037059 | 0.03703 | 0.037002 | 0.036974 | 0.036945 | 0.036917 | 0.036889 | 0.036861 | 0.036833 | 0.036805
| 26 | 0.037956 | 0.037926 | 0.037896 | 0.037866 | 0.037836 | 0.037806 | 0.037777 | 0.037747 | 0.037717 | 0.037688 | 0.037658 | 0.037628 | 0.037599 | 0.03757 | 0.03754 | 0.037511 | 0.037481 | 0.037452 | 0.037423 | 0.037394 | 0.037365 | 0.037336 | 0.037307 | 0.037278 | 0.037249 | 0.03722 | 0.037191 | 0.037162 | 0.037133 | 0.037105 | 0.037076 | 0.037047 | 0.037019 | 0.03699 | 0.036962 | 0.036933 | 0.036905 | 0.036877 | 0.036848 | 0.03682 | 0.036792 | 0.036764 | 0.036735 | 0.036707 | 0.036679 | 0.036651 | 0.036623 | 0.036595 | 0.036567 | 0.03654 | 0.036512 | 0.036484 | 0.036456 | 0.036429 | 0.036401 | 0.036373 | 0.036346 | 0.036318 | 0.036291 | 0.036263 | 0.036236
| 26.25 | 0.037361 | 0.037332 | 0.037302 | 0.037273 | 0.037244 | 0.037215 | 0.037186 | 0.037157 | 0.037128 | 0.037099 | 0.03707 | 0.037041 | 0.037012 | 0.036984 | 0.036955 | 0.036926 | 0.036898 | 0.036869 | 0.03684 | 0.036812 | 0.036784 | 0.036755 | 0.036727 | 0.036698 | 0.03667 | 0.036642 | 0.036614 | 0.036586 | 0.036557 | 0.036529 | 0.036501 | 0.036473 | 0.036445 | 0.036418 | 0.03639 | 0.036362 | 0.036334 | 0.036306 | 0.036279 | 0.036251 | 0.036224 | 0.036196 | 0.036169 | 0.036141 | 0.036114 | 0.036086 | 0.036059 | 0.036032 | 0.036004 | 0.035977 | 0.03595 | 0.035923 | 0.035896 | 0.035869 | 0.035842 | 0.035815 | 0.035788 | 0.035761 | 0.035734 | 0.035707 | 0.03568
| 26.5 | 0.03678 | 0.036751 | 0.036723 | 0.036694 | 0.036666 | 0.036637 | 0.036609 | 0.036581 | 0.036552 | 0.036524 | 0.036496 | 0.036468 | 0.036439 | 0.036411 | 0.036383 | 0.036355 | 0.036327 | 0.036299 | 0.036271 | 0.036244 | 0.036216 | 0.036188 | 0.03616 | 0.036133 | 0.036105 | 0.036077 | 0.03605 | 0.036022 | 0.035995 | 0.035967 | 0.03594 | 0.035913 | 0.035885 | 0.035858 | 0.035831 | 0.035804 | 0.035777 | 0.035749 | 0.035722 | 0.035695 | 0.035668 | 0.035642 | 0.035615 | 0.035588 | 0.035561 | 0.035534 | 0.035507 | 0.035481 | 0.035454 | 0.035428 | 0.035401 | 0.035374 | 0.035348 | 0.035321 | 0.035295 | 0.035269 | 0.035242 | 0.035216 | 0.03519 | 0.035164 | 0.035137
| 26.75 | 0.036213 | 0.036185 | 0.036157 | 0.036129 | 0.036101 | 0.036073 | 0.036045 | 0.036018 | 0.03599 | 0.035962 | 0.035935 | 0.035907 | 0.03588 | 0.035852 | 0.035825 | 0.035797 | 0.03577 | 0.035743 | 0.035715 | 0.035688 | 0.035661 | 0.035634 | 0.035607 | 0.03558 | 0.035553 | 0.035526 | 0.035499 | 0.035472 | 0.035445 | 0.035418 | 0.035391 | 0.035365 | 0.035338 | 0.035311 | 0.035285 | 0.035258 | 0.035232 | 0.035205 | 0.035179 | 0.035152 | 0.035126 | 0.0351 | 0.035073 | 0.035047 | 0.035021 | 0.034995 | 0.034969 | 0.034942 | 0.034916 | 0.03489 | 0.034864 | 0.034838 | 0.034813 | 0.034787 | 0.034761 | 0.034735 | 0.034709 | 0.034684 | 0.034658 | 0.034632 | 0.034607
| 27 | 0.035658 | 0.035631 | 0.035604 | 0.035576 | 0.035549 | 0.035522 | 0.035495 | 0.035468 | 0.035441 | 0.035414 | 0.035387 | 0.03536 | 0.035333 | 0.035306 | 0.035279 | 0.035252 | 0.035226 | 0.035199 | 0.035172 | 0.035146 | 0.035119 | 0.035092 | 0.035066 | 0.03504 | 0.035013 | 0.034987 | 0.03496 | 0.034934 | 0.034908 | 0.034882 | 0.034855 | 0.034829 | 0.034803 | 0.034777 | 0.034751 | 0.034725 | 0.034699 | 0.034673 | 0.034647 | 0.034622 | 0.034596 | 0.03457 | 0.034544 | 0.034519 | 0.034493 | 0.034467 | 0.034442 | 0.034416 | 0.034391 | 0.034365 | 0.03434 | 0.034315 | 0.034289 | 0.034264 | 0.034239 | 0.034214 | 0.034188 | 0.034163 | 0.034138 | 0.034113 | 0.034088
| 27.25 | 0.035116 | 0.03509 | 0.035063 | 0.035036 | 0.03501 | 0.034983 | 0.034957 | 0.03493 | 0.034904 | 0.034877 | 0.034851 | 0.034824 | 0.034798 | 0.034772 | 0.034746 | 0.03472 | 0.034693 | 0.034667 | 0.034641 | 0.034615 | 0.034589 | 0.034563 | 0.034537 | 0.034511 | 0.034486 | 0.03446 | 0.034434 | 0.034408 | 0.034383 | 0.034357 | 0.034331 | 0.034306 | 0.03428 | 0.034255 | 0.034229 | 0.034204 | 0.034179 | 0.034153 | 0.034128 | 0.034103 | 0.034078 | 0.034052 | 0.034027 | 0.034002 | 0.033977 | 0.033952 | 0.033927 | 0.033902 | 0.033877 | 0.033852 | 0.033827 | 0.033803 | 0.033778 | 0.033753 | 0.033728 | 0.033704 | 0.033679 | 0.033654 | 0.03363 | 0.033605 | 0.033581
| 27.5 | 0.034587 | 0.034561 | 0.034535 | 0.034509 | 0.034483 | 0.034457 | 0.034431 | 0.034405 | 0.034379 | 0.034353 | 0.034327 | 0.034301 | 0.034276 | 0.03425 | 0.034224 | 0.034199 | 0.034173 | 0.034148 | 0.034122 | 0.034097 | 0.034071 | 0.034046 | 0.034021 | 0.033995 | 0.03397 | 0.033945 | 0.03392 | 0.033895 | 0.033869 | 0.033844 | 0.033819 | 0.033794 | 0.033769 | 0.033744 | 0.03372 | 0.033695 | 0.03367 | 0.033645 | 0.03362 | 0.033596 | 0.033571 | 0.033546 | 0.033522 | 0.033497 | 0.033473 | 0.033448 | 0.033424 | 0.033399 | 0.033375 | 0.033351 | 0.033326 | 0.033302 | 0.033278 | 0.033253 | 0.033229 | 0.033205 | 0.033181 | 0.033157 | 0.033133 | 0.033109 | 0.033085
| 27.75 | 0.034069 | 0.034044 | 0.034018 | 0.033993 | 0.033967 | 0.033942 | 0.033916 | 0.033891 | 0.033866 | 0.033841 | 0.033815 | 0.03379 | 0.033765 | 0.03374 | 0.033715 | 0.03369 | 0.033665 | 0.03364 | 0.033615 | 0.03359 | 0.033565 | 0.03354 | 0.033515 | 0.033491 | 0.033466 | 0.033441 | 0.033417 | 0.033392 | 0.033367 | 0.033343 | 0.033318 | 0.033294 | 0.03327 | 0.033245 | 0.033221 | 0.033197 | 0.033172 | 0.033148 | 0.033124 | 0.0331 | 0.033075 | 0.033051 | 0.033027 | 0.033003 | 0.032979 | 0.032955 | 0.032931 | 0.032908 | 0.032884 | 0.03286 | 0.032836 | 0.032812 | 0.032789 | 0.032765 | 0.032741 | 0.032718 | 0.032694 | 0.03267 | 0.032647 | 0.032623 | 0.0326
| 28 | 0.033563 | 0.033538 | 0.033513 | 0.033488 | 0.033463 | 0.033438 | 0.033414 | 0.033389 | 0.033364 | 0.033339 | 0.033315 | 0.03329 | 0.033265 | 0.033241 | 0.033216 | 0.033192 | 0.033167 | 0.033143 | 0.033119 | 0.033094 | 0.03307 | 0.033046 | 0.033021 | 0.032997 | 0.032973 | 0.032949 | 0.032925 | 0.032901 | 0.032877 | 0.032853 | 0.032829 | 0.032805 | 0.032781 | 0.032757 | 0.032733 | 0.032709 | 0.032686 | 0.032662 | 0.032638 | 0.032615 | 0.032591 | 0.032567 | 0.032544 | 0.03252 | 0.032497 | 0.032473 | 0.03245 | 0.032427 | 0.032403 | 0.03238 | 0.032357 | 0.032333 | 0.03231 | 0.032287 | 0.032264 | 0.032241 | 0.032218 | 0.032195 | 0.032172 | 0.032149 | 0.032126
| 28.25 | 0.033068 | 0.033044 | 0.033019 | 0.032995 | 0.032971 | 0.032946 | 0.032922 | 0.032898 | 0.032874 | 0.032849 | 0.032825 | 0.032801 | 0.032777 | 0.032753 | 0.032729 | 0.032705 | 0.032681 | 0.032657 | 0.032633 | 0.03261 | 0.032586 | 0.032562 | 0.032538 | 0.032515 | 0.032491 | 0.032467 | 0.032444 | 0.03242 | 0.032397 | 0.032373 | 0.03235 | 0.032326 | 0.032303 | 0.03228 | 0.032256 | 0.032233 | 0.03221 | 0.032186 | 0.032163 | 0.03214 | 0.032117 | 0.032094 | 0.032071 | 0.032048 | 0.032025 | 0.032002 | 0.031979 | 0.031956 | 0.031933 | 0.03191 | 0.031888 | 0.031865 | 0.031842 | 0.03182 | 0.031797 | 0.031774 | 0.031752 | 0.031729 | 0.031707 | 0.031684 | 0.031662
| 28.5 | 0.032584 | 0.03256 | 0.032536 | 0.032513 | 0.032489 | 0.032465 | 0.032441 | 0.032417 | 0.032394 | 0.03237 | 0.032346 | 0.032323 | 0.032299 | 0.032276 | 0.032252 | 0.032229 | 0.032205 | 0.032182 | 0.032159 | 0.032135 | 0.032112 | 0.032089 | 0.032066 | 0.032042 | 0.032019 | 0.031996 | 0.031973 | 0.03195 | 0.031927 | 0.031904 | 0.031881 | 0.031858 | 0.031835 | 0.031812 | 0.03179 | 0.031767 | 0.031744 | 0.031721 | 0.031699 | 0.031676 | 0.031653 | 0.031631 | 0.031608 | 0.031586 | 0.031563 | 0.031541 | 0.031518 | 0.031496 | 0.031473 | 0.031451 | 0.031429 | 0.031407 | 0.031384 | 0.031362 | 0.03134 | 0.031318 | 0.031296 | 0.031274 | 0.031252 | 0.03123 | 0.031208
| 28.75 | 0.032111 | 0.032087 | 0.032064 | 0.032041 | 0.032017 | 0.031994 | 0.031971 | 0.031948 | 0.031924 | 0.031901 | 0.031878 | 0.031855 | 0.031832 | 0.031809 | 0.031786 | 0.031763 | 0.03174 | 0.031717 | 0.031694 | 0.031671 | 0.031649 | 0.031626 | 0.031603 | 0.03158 | 0.031558 | 0.031535 | 0.031513 | 0.03149 | 0.031468 | 0.031445 | 0.031423 | 0.0314 | 0.031378 | 0.031355 | 0.031333 | 0.031311 | 0.031288 | 0.031266 | 0.031244 | 0.031222 | 0.0312 | 0.031178 | 0.031155 | 0.031133 | 0.031111 | 0.031089 | 0.031067 | 0.031045 | 0.031024 | 0.031002 | 0.03098 | 0.030958 | 0.030936 | 0.030915 | 0.030893 | 0.030871 | 0.030849 | 0.030828 | 0.030806 | 0.030785 | 0.030763
| 29 | 0.031648 | 0.031625 | 0.031602 | 0.031579 | 0.031556 | 0.031533 | 0.031511 | 0.031488 | 0.031465 | 0.031442 | 0.03142 | 0.031397 | 0.031375 | 0.031352 | 0.03133 | 0.031307 | 0.031285 | 0.031262 | 0.03124 | 0.031218 | 0.031195 | 0.031173 | 0.031151 | 0.031128 | 0.031106 | 0.031084 | 0.031062 | 0.03104 | 0.031018 | 0.030996 | 0.030974 | 0.030952 | 0.03093 | 0.030908 | 0.030886 | 0.030864 | 0.030843 | 0.030821 | 0.030799 | 0.030777 | 0.030756 | 0.030734 | 0.030712 | 0.030691 | 0.030669 | 0.030648 | 0.030626 | 0.030605 | 0.030583 | 0.030562 | 0.03054 | 0.030519 | 0.030498 | 0.030476 | 0.030455 | 0.030434 | 0.030413 | 0.030392 | 0.03037 | 0.030349 | 0.030328
| 29.25 | 0.031194 | 0.031172 | 0.031149 | 0.031127 | 0.031105 | 0.031082 | 0.03106 | 0.031038 | 0.031016 | 0.030993 | 0.030971 | 0.030949 | 0.030927 | 0.030905 | 0.030883 | 0.030861 | 0.030839 | 0.030817 | 0.030795 | 0.030773 | 0.030751 | 0.03073 | 0.030708 | 0.030686 | 0.030664 | 0.030643 | 0.030621 | 0.030599 | 0.030578 | 0.030556 | 0.030535 | 0.030513 | 0.030492 | 0.03047 | 0.030449 | 0.030428 | 0.030406 | 0.030385 | 0.030364 | 0.030342 | 0.030321 | 0.0303 | 0.030279 | 0.030258 | 0.030236 | 0.030215 | 0.030194 | 0.030173 | 0.030152 | 0.030131 | 0.03011 | 0.030089 | 0.030069 | 0.030048 | 0.030027 | 0.030006 | 0.029985 | 0.029965 | 0.029944 | 0.029923 | 0.029902
| 29.5 | 0.030751 | 0.030729 | 0.030707 | 0.030685 | 0.030663 | 0.030641 | 0.030619 | 0.030598 | 0.030576 | 0.030554 | 0.030532 | 0.030511 | 0.030489 | 0.030468 | 0.030446 | 0.030424 | 0.030403 | 0.030381 | 0.03036 | 0.030339 | 0.030317 | 0.030296 | 0.030274 | 0.030253 | 0.030232 | 0.030211 | 0.030189 | 0.030168 | 0.030147 | 0.030126 | 0.030105 | 0.030084 | 0.030063 | 0.030042 | 0.030021 | 0.03 | 0.029979 | 0.029958 | 0.029937 | 0.029916 | 0.029896 | 0.029875 | 0.029854 | 0.029833 | 0.029813 | 0.029792 | 0.029771 | 0.029751 | 0.02973 | 0.02971 | 0.029689 | 0.029669 | 0.029648 | 0.029628 | 0.029607 | 0.029587 | 0.029567 | 0.029546 | 0.029526 | 0.029506 | 0.029486
| 29.75 | 0.030317 | 0.030295 | 0.030274 | 0.030252 | 0.030231 | 0.030209 | 0.030188 | 0.030167 | 0.030145 | 0.030124 | 0.030103 | 0.030082 | 0.03006 | 0.030039 | 0.030018 | 0.029997 | 0.029976 | 0.029955 | 0.029934 | 0.029913 | 0.029892 | 0.029871 | 0.02985 | 0.029829 | 0.029808 | 0.029788 | 0.029767 | 0.029746 | 0.029725 | 0.029705 | 0.029684 | 0.029663 | 0.029643 | 0.029622 | 0.029602 | 0.029581 | 0.029561 | 0.02954 | 0.02952 | 0.029499 | 0.029479 | 0.029459 | 0.029438 | 0.029418 | 0.029398 | 0.029378 | 0.029357 | 0.029337 | 0.029317 | 0.029297 | 0.029277 | 0.029257 | 0.029237 | 0.029217 | 0.029197 | 0.029177 | 0.029157 | 0.029137 | 0.029117 | 0.029097 | 0.029077
| 30 | 0.029892 | 0.02987 | 0.029849 | 0.029828 | 0.029807 | 0.029786 | 0.029766 | 0.029745 | 0.029724 | 0.029703 | 0.029682 | 0.029661 | 0.029641 | 0.02962 | 0.029599 | 0.029579 | 0.029558 | 0.029537 | 0.029517 | 0.029496 | 0.029476 | 0.029455 | 0.029435 | 0.029414 | 0.029394 | 0.029373 | 0.029353 | 0.029333 | 0.029313 | 0.029292 | 0.029272 | 0.029252 | 0.029232 | 0.029211 | 0.029191 | 0.029171 | 0.029151 | 0.029131 | 0.029111 | 0.029091 | 0.029071 | 0.029051 | 0.029031 | 0.029011 | 0.028992 | 0.028972 | 0.028952 | 0.028932 | 0.028913 | 0.028893 | 0.028873 | 0.028853 | 0.028834 | 0.028814 | 0.028795 | 0.028775 | 0.028756 | 0.028736 | 0.028717 | 0.028697 | 0.028678
| 30.25 | 0.029475 | 0.029455 | 0.029434 | 0.029414 | 0.029393 | 0.029372 | 0.029352 | 0.029331 | 0.029311 | 0.029291 | 0.02927 | 0.02925 | 0.02923 | 0.029209 | 0.029189 | 0.029169 | 0.029149 | 0.029128 | 0.029108 | 0.029088 | 0.029068 | 0.029048 | 0.029028 | 0.029008 | 0.028988 | 0.028968 | 0.028948 | 0.028928 | 0.028908 | 0.028888 | 0.028868 | 0.028849 | 0.028829 | 0.028809 | 0.028789 | 0.02877 | 0.02875 | 0.02873 | 0.028711 | 0.028691 | 0.028672 | 0.028652 | 0.028633 | 0.028613 | 0.028594 | 0.028574 | 0.028555 | 0.028536 | 0.028516 | 0.028497 | 0.028478 | 0.028458 | 0.028439 | 0.02842 | 0.028401 | 0.028382 | 0.028362 | 0.028343 | 0.028324 | 0.028305 | 0.028286
| 30.5 | 0.029068 | 0.029048 | 0.029027 | 0.029007 | 0.028987 | 0.028967 | 0.028947 | 0.028927 | 0.028907 | 0.028887 | 0.028867 | 0.028847 | 0.028827 | 0.028807 | 0.028787 | 0.028767 | 0.028748 | 0.028728 | 0.028708 | 0.028688 | 0.028669 | 0.028649 | 0.028629 | 0.02861 | 0.02859 | 0.028571 | 0.028551 | 0.028532 | 0.028512 | 0.028493 | 0.028473 | 0.028454 | 0.028434 | 0.028415 | 0.028396 | 0.028377 | 0.028357 | 0.028338 | 0.028319 | 0.0283 | 0.02828 | 0.028261 | 0.028242 | 0.028223 | 0.028204 | 0.028185 | 0.028166 | 0.028147 | 0.028128 | 0.028109 | 0.02809 | 0.028071 | 0.028052 | 0.028034 | 0.028015 | 0.027996 | 0.027977 | 0.027959 | 0.02794 | 0.027921 | 0.027903
| 30.75 | 0.028669 | 0.028649 | 0.028629 | 0.028609 | 0.02859 | 0.02857 | 0.02855 | 0.028531 | 0.028511 | 0.028491 | 0.028472 | 0.028452 | 0.028433 | 0.028413 | 0.028394 | 0.028374 | 0.028355 | 0.028336 | 0.028316 | 0.028297 | 0.028278 | 0.028258 | 0.028239 | 0.02822 | 0.028201 | 0.028182 | 0.028162 | 0.028143 | 0.028124 | 0.028105 | 0.028086 | 0.028067 | 0.028048 | 0.028029 | 0.02801 | 0.027991 | 0.027972 | 0.027954 | 0.027935 | 0.027916 | 0.027897 | 0.027878 | 0.02786 | 0.027841 | 0.027822 | 0.027804 | 0.027785 | 0.027766 | 0.027748 | 0.027729 | 0.027711 | 0.027692 | 0.027674 | 0.027655 | 0.027637 | 0.027618 | 0.0276 | 0.027582 | 0.027563 | 0.027545 | 0.027527
| 31 | 0.028278 | 0.028258 | 0.028239 | 0.02822 | 0.0282 | 0.028181 | 0.028162 | 0.028142 | 0.028123 | 0.028104 | 0.028085 | 0.028066 | 0.028047 | 0.028027 | 0.028008 | 0.027989 | 0.02797 | 0.027951 | 0.027932 | 0.027913 | 0.027895 | 0.027876 | 0.027857 | 0.027838 | 0.027819 | 0.0278 | 0.027782 | 0.027763 | 0.027744 | 0.027725 | 0.027707 | 0.027688 | 0.02767 | 0.027651 | 0.027632 | 0.027614 | 0.027595 | 0.027577 | 0.027558 | 0.02754 | 0.027522 | 0.027503 | 0.027485 | 0.027466 | 0.027448 | 0.02743 | 0.027412 | 0.027393 | 0.027375 | 0.027357 | 0.027339 | 0.027321 | 0.027303 | 0.027284 | 0.027266 | 0.027248 | 0.02723 | 0.027212 | 0.027194 | 0.027176 | 0.027158
| 31.25 | 0.027895 | 0.027876 | 0.027857 | 0.027838 | 0.027819 | 0.0278 | 0.027781 | 0.027762 | 0.027743 | 0.027724 | 0.027706 | 0.027687 | 0.027668 | 0.027649 | 0.027631 | 0.027612 | 0.027593 | 0.027575 | 0.027556 | 0.027538 | 0.027519 | 0.027501 | 0.027482 | 0.027464 | 0.027445 | 0.027427 | 0.027408 | 0.02739 | 0.027372 | 0.027353 | 0.027335 | 0.027317 | 0.027299 | 0.02728 | 0.027262 | 0.027244 | 0.027226 | 0.027208 | 0.02719 | 0.027172 | 0.027154 | 0.027136 | 0.027118 | 0.0271 | 0.027082 | 0.027064 | 0.027046 | 0.027028 | 0.02701 | 0.026992 | 0.026974 | 0.026957 | 0.026939 | 0.026921 | 0.026903 | 0.026886 | 0.026868 | 0.02685 | 0.026833 | 0.026815 | 0.026798
| 31.5 | 0.027519 | 0.027501 | 0.027482 | 0.027464 | 0.027445 | 0.027426 | 0.027408 | 0.027389 | 0.027371 | 0.027353 | 0.027334 | 0.027316 | 0.027297 | 0.027279 | 0.027261 | 0.027242 | 0.027224 | 0.027206 | 0.027188 | 0.027169 | 0.027151 | 0.027133 | 0.027115 | 0.027097 | 0.027079 | 0.027061 | 0.027043 | 0.027025 | 0.027007 | 0.026989 | 0.026971 | 0.026953 | 0.026935 | 0.026917 | 0.026899 | 0.026882 | 0.026864 | 0.026846 | 0.026828 | 0.026811 | 0.026793 | 0.026775 | 0.026758 | 0.02674 | 0.026722 | 0.026705 | 0.026687 | 0.02667 | 0.026652 | 0.026635 | 0.026617 | 0.0266 | 0.026582 | 0.026565 | 0.026548 | 0.02653 | 0.026513 | 0.026496 | 0.026478 | 0.026461 | 0.026444
| 31.75 | 0.027152 | 0.027133 | 0.027115 | 0.027097 | 0.027079 | 0.027061 | 0.027042 | 0.027024 | 0.027006 | 0.026988 | 0.02697 | 0.026952 | 0.026934 | 0.026916 | 0.026898 | 0.02688 | 0.026862 | 0.026844 | 0.026826 | 0.026809 | 0.026791 | 0.026773 | 0.026755 | 0.026737 | 0.02672 | 0.026702 | 0.026684 | 0.026667 | 0.026649 | 0.026631 | 0.026614 | 0.026596 | 0.026579 | 0.026561 | 0.026544 | 0.026526 | 0.026509 | 0.026491 | 0.026474 | 0.026457 | 0.026439 | 0.026422 | 0.026405 | 0.026387 | 0.02637 | 0.026353 | 0.026336 | 0.026318 | 0.026301 | 0.026284 | 0.026267 | 0.02625 | 0.026233 | 0.026216 | 0.026199 | 0.026182 | 0.026165 | 0.026148 | 0.026131 | 0.026114 | 0.026097
| 32 | 0.026791 | 0.026773 | 0.026755 | 0.026738 | 0.02672 | 0.026702 | 0.026684 | 0.026666 | 0.026649 | 0.026631 | 0.026613 | 0.026595 | 0.026578 | 0.02656 | 0.026543 | 0.026525 | 0.026507 | 0.02649 | 0.026472 | 0.026455 | 0.026437 | 0.02642 | 0.026402 | 0.026385 | 0.026368 | 0.02635 | 0.026333 | 0.026316 | 0.026298 | 0.026281 | 0.026264 | 0.026247 | 0.026229 | 0.026212 | 0.026195 | 0.026178 | 0.026161 | 0.026144 | 0.026127 | 0.02611 | 0.026093 | 0.026076 | 0.026059 | 0.026042 | 0.026025 | 0.026008 | 0.025991 | 0.025974 | 0.025957 | 0.025941 | 0.025924 | 0.025907 | 0.02589 | 0.025873 | 0.025857 | 0.02584 | 0.025823 | 0.025807 | 0.02579 | 0.025774 | 0.025757
| 32.25 | 0.026438 | 0.02642 | 0.026403 | 0.026385 | 0.026368 | 0.02635 | 0.026333 | 0.026315 | 0.026298 | 0.026281 | 0.026263 | 0.026246 | 0.026229 | 0.026211 | 0.026194 | 0.026177 | 0.02616 | 0.026142 | 0.026125 | 0.026108 | 0.026091 | 0.026074 | 0.026057 | 0.02604 | 0.026023 | 0.026006 | 0.025989 | 0.025972 | 0.025955 | 0.025938 | 0.025921 | 0.025904 | 0.025887 | 0.02587 | 0.025853 | 0.025837 | 0.02582 | 0.025803 | 0.025786 | 0.02577 | 0.025753 | 0.025736 | 0.02572 | 0.025703 | 0.025686 | 0.02567 | 0.025653 | 0.025637 | 0.02562 | 0.025604 | 0.025587 | 0.025571 | 0.025554 | 0.025538 | 0.025521 | 0.025505 | 0.025489 | 0.025472 | 0.025456 | 0.02544 | 0.025424
| 32.5 | 0.026092 | 0.026074 | 0.026057 | 0.02604 | 0.026023 | 0.026006 | 0.025989 | 0.025971 | 0.025954 | 0.025937 | 0.02592 | 0.025903 | 0.025886 | 0.025869 | 0.025852 | 0.025835 | 0.025819 | 0.025802 | 0.025785 | 0.025768 | 0.025751 | 0.025734 | 0.025718 | 0.025701 | 0.025684 | 0.025668 | 0.025651 | 0.025634 | 0.025618 | 0.025601 | 0.025584 | 0.025568 | 0.025551 | 0.025535 | 0.025518 | 0.025502 | 0.025485 | 0.025469 | 0.025452 | 0.025436 | 0.02542 | 0.025403 | 0.025387 | 0.025371 | 0.025354 | 0.025338 | 0.025322 | 0.025306 | 0.025289 | 0.025273 | 0.025257 | 0.025241 | 0.025225 | 0.025209 | 0.025193 | 0.025177 | 0.025161 | 0.025145 | 0.025129 | 0.025113 | 0.025097
| 32.75 | 0.025752 | 0.025735 | 0.025718 | 0.025701 | 0.025685 | 0.025668 | 0.025651 | 0.025634 | 0.025617 | 0.025601 | 0.025584 | 0.025567 | 0.025551 | 0.025534 | 0.025517 | 0.025501 | 0.025484 | 0.025468 | 0.025451 | 0.025435 | 0.025418 | 0.025402 | 0.025385 | 0.025369 | 0.025352 | 0.025336 | 0.02532 | 0.025303 | 0.025287 | 0.025271 | 0.025254 | 0.025238 | 0.025222 | 0.025206 | 0.02519 | 0.025173 | 0.025157 | 0.025141 | 0.025125 | 0.025109 | 0.025093 | 0.025077 | 0.025061 | 0.025045 | 0.025029 | 0.025013 | 0.024997 | 0.024981 | 0.024965 | 0.024949 | 0.024933 | 0.024918 | 0.024902 | 0.024886 | 0.02487 | 0.024854 | 0.024839 | 0.024823 | 0.024807 | 0.024792 | 0.024776
| 33 | 0.025419 | 0.025402 | 0.025386 | 0.025369 | 0.025353 | 0.025336 | 0.02532 | 0.025303 | 0.025287 | 0.025271 | 0.025254 | 0.025238 | 0.025221 | 0.025205 | 0.025189 | 0.025173 | 0.025156 | 0.02514 | 0.025124 | 0.025108 | 0.025092 | 0.025075 | 0.025059 | 0.025043 | 0.025027 | 0.025011 | 0.024995 | 0.024979 | 0.024963 | 0.024947 | 0.024931 | 0.024915 | 0.024899 | 0.024883 | 0.024867 | 0.024851 | 0.024836 | 0.02482 | 0.024804 | 0.024788 | 0.024772 | 0.024757 | 0.024741 | 0.024725 | 0.02471 | 0.024694 | 0.024678 | 0.024663 | 0.024647 | 0.024631 | 0.024616 | 0.0246 | 0.024585 | 0.024569 | 0.024554 | 0.024538 | 0.024523 | 0.024507 | 0.024492 | 0.024477 | 0.024461
| 33.25 | 0.025092 | 0.025076 | 0.02506 | 0.025044 | 0.025027 | 0.025011 | 0.024995 | 0.024979 | 0.024963 | 0.024947 | 0.024931 | 0.024915 | 0.024899 | 0.024883 | 0.024867 | 0.024851 | 0.024835 | 0.024819 | 0.024803 | 0.024787 | 0.024771 | 0.024755 | 0.024739 | 0.024724 | 0.024708 | 0.024692 | 0.024676 | 0.024661 | 0.024645 | 0.024629 | 0.024614 | 0.024598 | 0.024582 | 0.024567 | 0.024551 | 0.024536 | 0.02452 | 0.024504 | 0.024489 | 0.024473 | 0.024458 | 0.024443 | 0.024427 | 0.024412 | 0.024396 | 0.024381 | 0.024366 | 0.02435 | 0.024335 | 0.02432 | 0.024304 | 0.024289 | 0.024274 | 0.024259 | 0.024243 | 0.024228 | 0.024213 | 0.024198 | 0.024183 | 0.024168 | 0.024153
| 33.5 | 0.024772 | 0.024756 | 0.02474 | 0.024724 | 0.024708 | 0.024692 | 0.024677 | 0.024661 | 0.024645 | 0.024629 | 0.024613 | 0.024598 | 0.024582 | 0.024566 | 0.024551 | 0.024535 | 0.024519 | 0.024504 | 0.024488 | 0.024472 | 0.024457 | 0.024441 | 0.024426 | 0.02441 | 0.024395 | 0.024379 | 0.024364 | 0.024348 | 0.024333 | 0.024318 | 0.024302 | 0.024287 | 0.024272 | 0.024256 | 0.024241 | 0.024226 | 0.02421 | 0.024195 | 0.02418 | 0.024165 | 0.02415 | 0.024134 | 0.024119 | 0.024104 | 0.024089 | 0.024074 | 0.024059 | 0.024044 | 0.024029 | 0.024014 | 0.023999 | 0.023984 | 0.023969 | 0.023954 | 0.023939 | 0.023924 | 0.023909 | 0.023894 | 0.02388 | 0.023865 | 0.02385
| 33.75 | 0.024458 | 0.024442 | 0.024427 | 0.024411 | 0.024395 | 0.02438 | 0.024364 | 0.024349 | 0.024333 | 0.024318 | 0.024302 | 0.024287 | 0.024271 | 0.024256 | 0.02424 | 0.024225 | 0.02421 | 0.024194 | 0.024179 | 0.024164 | 0.024149 | 0.024133 | 0.024118 | 0.024103 | 0.024088 | 0.024072 | 0.024057 | 0.024042 | 0.024027 | 0.024012 | 0.023997 | 0.023982 | 0.023967 | 0.023952 | 0.023937 | 0.023922 | 0.023907 | 0.023892 | 0.023877 | 0.023862 | 0.023847 | 0.023832 | 0.023817 | 0.023802 | 0.023787 | 0.023773 | 0.023758 | 0.023743 | 0.023728 | 0.023714 | 0.023699 | 0.023684 | 0.02367 | 0.023655 | 0.02364 | 0.023626 | 0.023611 | 0.023596 | 0.023582 | 0.023567 | 0.023553
| 34 | 0.02415 | 0.024134 | 0.024119 | 0.024104 | 0.024088 | 0.024073 | 0.024058 | 0.024042 | 0.024027 | 0.024012 | 0.023997 | 0.023982 | 0.023966 | 0.023951 | 0.023936 | 0.023921 | 0.023906 | 0.023891 | 0.023876 | 0.023861 | 0.023846 | 0.023831 | 0.023816 | 0.023801 | 0.023786 | 0.023771 | 0.023756 | 0.023741 | 0.023727 | 0.023712 | 0.023697 | 0.023682 | 0.023667 | 0.023653 | 0.023638 | 0.023623 | 0.023609 | 0.023594 | 0.023579 | 0.023565 | 0.02355 | 0.023535 | 0.023521 | 0.023506 | 0.023492 | 0.023477 | 0.023463 | 0.023448 | 0.023434 | 0.023419 | 0.023405 | 0.02339 | 0.023376 | 0.023361 | 0.023347 | 0.023333 | 0.023318 | 0.023304 | 0.02329 | 0.023275 | 0.023261
| 34.25 | 0.023847 | 0.023832 | 0.023817 | 0.023802 | 0.023787 | 0.023772 | 0.023757 | 0.023742 | 0.023727 | 0.023712 | 0.023697 | 0.023682 | 0.023667 | 0.023653 | 0.023638 | 0.023623 | 0.023608 | 0.023593 | 0.023579 | 0.023564 | 0.023549 | 0.023534 | 0.02352 | 0.023505 | 0.02349 | 0.023476 | 0.023461 | 0.023447 | 0.023432 | 0.023417 | 0.023403 | 0.023388 | 0.023374 | 0.023359 | 0.023345 | 0.02333 | 0.023316 | 0.023302 | 0.023287 | 0.023273 | 0.023258 | 0.023244 | 0.02323 | 0.023215 | 0.023201 | 0.023187 | 0.023173 | 0.023158 | 0.023144 | 0.02313 | 0.023116 | 0.023102 | 0.023087 | 0.023073 | 0.023059 | 0.023045 | 0.023031 | 0.023017 | 0.023003 | 0.022989 | 0.022975
| 34.5 | 0.02355 | 0.023535 | 0.023521 | 0.023506 | 0.023491 | 0.023476 | 0.023462 | 0.023447 | 0.023432 | 0.023418 | 0.023403 | 0.023388 | 0.023374 | 0.023359 | 0.023345 | 0.02333 | 0.023316 | 0.023301 | 0.023287 | 0.023272 | 0.023258 | 0.023243 | 0.023229 | 0.023214 | 0.0232 | 0.023186 | 0.023171 | 0.023157 | 0.023143 | 0.023128 | 0.023114 | 0.0231 | 0.023086 | 0.023071 | 0.023057 | 0.023043 | 0.023029 | 0.023015 | 0.023001 | 0.022986 | 0.022972 | 0.022958 | 0.022944 | 0.02293 | 0.022916 | 0.022902 | 0.022888 | 0.022874 | 0.02286 | 0.022846 | 0.022832 | 0.022818 | 0.022804 | 0.022791 | 0.022777 | 0.022763 | 0.022749 | 0.022735 | 0.022721 | 0.022708 | 0.022694
| 34.75 | 0.023259 | 0.023244 | 0.02323 | 0.023215 | 0.023201 | 0.023186 | 0.023172 | 0.023158 | 0.023143 | 0.023129 | 0.023114 | 0.0231 | 0.023086 | 0.023071 | 0.023057 | 0.023043 | 0.023029 | 0.023014 | 0.023 | 0.022986 | 0.022972 | 0.022958 | 0.022943 | 0.022929 | 0.022915 | 0.022901 | 0.022887 | 0.022873 | 0.022859 | 0.022845 | 0.022831 | 0.022817 | 0.022803 | 0.022789 | 0.022775 | 0.022761 | 0.022747 | 0.022733 | 0.022719 | 0.022705 | 0.022691 | 0.022678 | 0.022664 | 0.02265 | 0.022636 | 0.022622 | 0.022609 | 0.022595 | 0.022581 | 0.022568 | 0.022554 | 0.02254 | 0.022527 | 0.022513 | 0.022499 | 0.022486 | 0.022472 | 0.022459 | 0.022445 | 0.022432 | 0.022418
| 35 | 0.022973 | 0.022959 | 0.022944 | 0.02293 | 0.022916 | 0.022902 | 0.022888 | 0.022873 | 0.022859 | 0.022845 | 0.022831 | 0.022817 | 0.022803 | 0.022789 | 0.022775 | 0.022761 | 0.022747 | 0.022733 | 0.022719 | 0.022705 | 0.022691 | 0.022677 | 0.022663 | 0.022649 | 0.022635 | 0.022622 | 0.022608 | 0.022594 | 0.02258 | 0.022566 | 0.022553 | 0.022539 | 0.022525 | 0.022511 | 0.022498 | 0.022484 | 0.02247 | 0.022457 | 0.022443 | 0.022429 | 0.022416 | 0.022402 | 0.022389 | 0.022375 | 0.022362 | 0.022348 | 0.022335 | 0.022321 | 0.022308 | 0.022294 | 0.022281 | 0.022267 | 0.022254 | 0.02224 | 0.022227 | 0.022214 | 0.0222 | 0.022187 | 0.022174 | 0.02216 | 0.022147
| 35.25 | 0.022692 | 0.022678 | 0.022664 | 0.02265 | 0.022636 | 0.022622 | 0.022608 | 0.022595 | 0.022581 | 0.022567 | 0.022553 | 0.022539 | 0.022525 | 0.022511 | 0.022498 | 0.022484 | 0.02247 | 0.022456 | 0.022443 | 0.022429 | 0.022415 | 0.022402 | 0.022388 | 0.022374 | 0.022361 | 0.022347 | 0.022334 | 0.02232 | 0.022306 | 0.022293 | 0.022279 | 0.022266 | 0.022252 | 0.022239 | 0.022225 | 0.022212 | 0.022199 | 0.022185 | 0.022172 | 0.022158 | 0.022145 | 0.022132 | 0.022118 | 0.022105 | 0.022092 | 0.022078 | 0.022065 | 0.022052 | 0.022039 | 0.022026 | 0.022012 | 0.021999 | 0.021986 | 0.021973 | 0.02196 | 0.021947 | 0.021933 | 0.02192 | 0.021907 | 0.021894 | 0.021881
| 35.5 | 0.022417 | 0.022403 | 0.022389 | 0.022375 | 0.022362 | 0.022348 | 0.022334 | 0.022321 | 0.022307 | 0.022293 | 0.02228 | 0.022266 | 0.022253 | 0.022239 | 0.022226 | 0.022212 | 0.022199 | 0.022185 | 0.022172 | 0.022158 | 0.022145 | 0.022131 | 0.022118 | 0.022104 | 0.022091 | 0.022078 | 0.022064 | 0.022051 | 0.022038 | 0.022024 | 0.022011 | 0.021998 | 0.021985 | 0.021971 | 0.021958 | 0.021945 | 0.021932 | 0.021919 | 0.021905 | 0.021892 | 0.021879 | 0.021866 | 0.021853 | 0.02184 | 0.021827 | 0.021814 | 0.021801 | 0.021788 | 0.021775 | 0.021762 | 0.021749 | 0.021736 | 0.021723 | 0.02171 | 0.021697 | 0.021684 | 0.021671 | 0.021659 | 0.021646 | 0.021633 | 0.02162
| 35.75 | 0.022146 | 0.022133 | 0.022119 | 0.022106 | 0.022092 | 0.022079 | 0.022065 | 0.022052 | 0.022038 | 0.022025 | 0.022012 | 0.021998 | 0.021985 | 0.021972 | 0.021958 | 0.021945 | 0.021932 | 0.021919 | 0.021905 | 0.021892 | 0.021879 | 0.021866 | 0.021853 | 0.021839 | 0.021826 | 0.021813 | 0.0218 | 0.021787 | 0.021774 | 0.021761 | 0.021748 | 0.021735 | 0.021722 | 0.021709 | 0.021696 | 0.021683 | 0.02167 | 0.021657 | 0.021644 | 0.021631 | 0.021618 | 0.021605 | 0.021592 | 0.02158 | 0.021567 | 0.021554 | 0.021541 | 0.021528 | 0.021516 | 0.021503 | 0.02149 | 0.021477 | 0.021465 | 0.021452 | 0.021439 | 0.021427 | 0.021414 | 0.021401 | 0.021389 | 0.021376 | 0.021363
| 36 | 0.02188 | 0.021867 | 0.021854 | 0.021841 | 0.021827 | 0.021814 | 0.021801 | 0.021788 | 0.021775 | 0.021761 | 0.021748 | 0.021735 | 0.021722 | 0.021709 | 0.021696 | 0.021683 | 0.02167 | 0.021657 | 0.021644 | 0.021631 | 0.021618 | 0.021605 | 0.021592 | 0.021579 | 0.021566 | 0.021553 | 0.02154 | 0.021528 | 0.021515 | 0.021502 | 0.021489 | 0.021476 | 0.021463 | 0.021451 | 0.021438 | 0.021425 | 0.021412 | 0.0214 | 0.021387 | 0.021374 | 0.021362 | 0.021349 | 0.021336 | 0.021324 | 0.021311 | 0.021299 | 0.021286 | 0.021273 | 0.021261 | 0.021248 | 0.021236 | 0.021223 | 0.021211 | 0.021198 | 0.021186 | 0.021173 | 0.021161 | 0.021149 | 0.021136 | 0.021124 | 0.021111

## Type 3
| Max Pressure on Culvert | [11 empty] | Vehicle : |  |  | Type 3
Culvert Span Length (ft)
|  | 6 | 6.5 | 7 | 7.5 | 8 | 8.5 | 9 | 9.5 | 10 | 10.5 | 11 | 11.5 | 12 | 12.5 | 13 | 13.5 | 14 | 14.5 | 15 | 15.5 | 16 | 16.5 | 17 | 17.5 | 18 | 18.5 | 19 | 19.5 | 20 | 20.5 | 21 | 21.5 | 22 | 22.5 | 23 | 23.5 | 24 | 24.5 | 25 | 25.5 | 26 | 26.5 | 27 | 27.5 | 28 | 28.5 | 29 | 29.5 | 30 | 30.5 | 31 | 31.5 | 32 | 32.5 | 33 | 33.5 | 34 | 34.5 | 35 | 35.5 | 36
Depth of Cover over Culvert (ft) | 0.75 | 7.5834 | 7.405 | 7.2348 | 7.0723 | 6.9169 | 6.7682 | 6.6257 | 6.4892 | 6.3581 | 6.2322 | 6.1113 | 5.9949 | 5.8829 | 5.7749 | 5.6709 | 5.5706 | 5.4737 | 5.3802 | 5.2898 | 5.2024 | 5.1178 | 5.0359 | 4.9566 | 4.8798 | 4.8053 | 4.7331 | 4.663 | 4.5949 | 4.5288 | 4.4646 | 4.4021 | 4.3414 | 4.2824 | 4.2249 | 4.169 | 4.1145 | 4.0614 | 4.0097 | 3.9592 | 3.9101 | 3.8621 | 3.8153 | 3.7696 | 3.725 | 3.6814 | 3.6389 | 3.5973 | 3.5567 | 3.5169 | 3.4781 | 3.4401 | 3.4029 | 3.3665 | 3.3309 | 3.296 | 3.2619 | 3.2284 | 3.1956 | 3.1635 | 3.1321 | 3.1012
| 0.833 | 7.5834 | 7.405 | 7.2348 | 7.0723 | 6.9169 | 6.7682 | 6.6257 | 6.4892 | 6.3581 | 6.2322 | 6.1113 | 5.9949 | 5.8829 | 5.7749 | 5.6709 | 5.5706 | 5.4737 | 5.3802 | 5.2898 | 5.2024 | 5.1178 | 5.0359 | 4.9566 | 4.8798 | 4.8053 | 4.7331 | 4.663 | 4.5949 | 4.5288 | 4.4646 | 4.4021 | 4.3414 | 4.2824 | 4.2249 | 4.169 | 4.1145 | 4.0614 | 4.0097 | 3.9592 | 3.9101 | 3.8621 | 3.8153 | 3.7696 | 3.725 | 3.6814 | 3.6389 | 3.5973 | 3.5567 | 3.5169 | 3.4781 | 3.4401 | 3.4029 | 3.3665 | 3.3309 | 3.296 | 3.2619 | 3.2284 | 3.1956 | 3.1635 | 3.1321 | 3.1012
| 0.917 | 7.5834 | 7.405 | 7.2348 | 7.0723 | 6.9169 | 6.7682 | 6.6257 | 6.4892 | 6.3581 | 6.2322 | 6.1113 | 5.9949 | 5.8829 | 5.7749 | 5.6709 | 5.5706 | 5.4737 | 5.3802 | 5.2898 | 5.2024 | 5.1178 | 5.0359 | 4.9566 | 4.8798 | 4.8053 | 4.7331 | 4.663 | 4.5949 | 4.5288 | 4.4646 | 4.4021 | 4.3414 | 4.2824 | 4.2249 | 4.169 | 4.1145 | 4.0614 | 4.0097 | 3.9592 | 3.9101 | 3.8621 | 3.8153 | 3.7696 | 3.725 | 3.6814 | 3.6389 | 3.5973 | 3.5567 | 3.5169 | 3.4781 | 3.4401 | 3.4029 | 3.3665 | 3.3309 | 3.296 | 3.2619 | 3.2284 | 3.1956 | 3.1635 | 3.1321 | 3.1012
| 1 | 1.7309 | 1.7095 | 1.6887 | 1.6683 | 1.6484 | 1.6289 | 1.61 | 1.5914 | 1.5733 | 1.5556 | 1.5383 | 1.5214 | 1.5048 | 1.4886 | 1.4727 | 1.4572 | 1.442 | 1.4271 | 1.4125 | 1.3982 | 1.3842 | 1.3705 | 1.357 | 1.3439 | 1.3309 | 1.3182 | 1.3058 | 1.2935 | 1.2815 | 1.2698 | 1.2582 | 1.2469 | 1.2357 | 1.2248 | 1.214 | 1.2034 | 1.193 | 1.1828 | 1.1728 | 1.1629 | 1.1532 | 1.1437 | 1.1343 | 1.1251 | 1.116 | 1.107 | 1.0982 | 1.0896 | 1.0811 | 1.0727 | 1.0644 | 1.0563 | 1.0483 | 1.0404 | 1.0326 | 1.0249 | 1.0174 | 1.01 | 1.0026 | 0.99542 | 0.9883
| 1.083 | 1.59 | 1.5711 | 1.5526 | 1.5346 | 1.517 | 1.4997 | 1.4829 | 1.4664 | 1.4503 | 1.4346 | 1.4191 | 1.404 | 1.3893 | 1.3748 | 1.3606 | 1.3468 | 1.3332 | 1.3198 | 1.3068 | 1.294 | 1.2814 | 1.2691 | 1.257 | 1.2452 | 1.2335 | 1.2221 | 1.2109 | 1.1999 | 1.1891 | 1.1785 | 1.1681 | 1.1578 | 1.1477 | 1.1379 | 1.1281 | 1.1186 | 1.1092 | 1.0999 | 1.0909 | 1.0819 | 1.0731 | 1.0645 | 1.056 | 1.0476 | 1.0393 | 1.0312 | 1.0232 | 1.0154 | 1.0076 | 0.99998 | 0.99246 | 0.98506 | 0.97776 | 0.97058 | 0.96349 | 0.95651 | 0.94964 | 0.94285 | 0.93617 | 0.92958 | 0.92308
| 1.167 | 1.4657 | 1.4489 | 1.4325 | 1.4164 | 1.4007 | 1.3854 | 1.3703 | 1.3556 | 1.3412 | 1.3272 | 1.3134 | 1.2999 | 1.2866 | 1.2737 | 1.261 | 1.2485 | 1.2363 | 1.2243 | 1.2126 | 1.2011 | 1.1897 | 1.1787 | 1.1678 | 1.1571 | 1.1466 | 1.1363 | 1.1261 | 1.1162 | 1.1064 | 1.0968 | 1.0874 | 1.0781 | 1.069 | 1.06 | 1.0512 | 1.0425 | 1.034 | 1.0256 | 1.0174 | 1.0092 | 1.0013 | 0.99338 | 0.98564 | 0.97801 | 0.9705 | 0.9631 | 0.95582 | 0.94865 | 0.94158 | 0.93462 | 0.92776 | 0.921 | 0.91433 | 0.90777 | 0.90129 | 0.89491 | 0.88862 | 0.88242 | 0.8763 | 0.87027 | 0.86431
| 1.25 | 1.3554 | 1.3404 | 1.3257 | 1.3114 | 1.2973 | 1.2836 | 1.2702 | 1.257 | 1.2441 | 1.2314 | 1.2191 | 1.2069 | 1.195 | 1.1834 | 1.1719 | 1.1607 | 1.1497 | 1.1389 | 1.1283 | 1.1179 | 1.1077 | 1.0976 | 1.0878 | 1.0781 | 1.0686 | 1.0593 | 1.0501 | 1.0411 | 1.0322 | 1.0235 | 1.0149 | 1.0065 | 0.9982 | 0.99005 | 0.98203 | 0.97413 | 0.96637 | 0.95872 | 0.9512 | 0.9438 | 0.9365 | 0.92932 | 0.92225 | 0.91529 | 0.90843 | 0.90167 | 0.89501 | 0.88845 | 0.88199 | 0.87562 | 0.86934 | 0.86315 | 0.85704 | 0.85103 | 0.84509 | 0.83924 | 0.83347 | 0.82778 | 0.82216 | 0.81663 | 0.81116
| 1.333 | 1.2571 | 1.2437 | 1.2305 | 1.2177 | 1.2051 | 1.1927 | 1.1806 | 1.1688 | 1.1572 | 1.1458 | 1.1346 | 1.1237 | 1.1129 | 1.1024 | 1.092 | 1.0819 | 1.0719 | 1.0622 | 1.0526 | 1.0431 | 1.0339 | 1.0248 | 1.0158 | 1.007 | 0.9984 | 0.98991 | 0.98157 | 0.97336 | 0.96529 | 0.95736 | 0.94955 | 0.94187 | 0.93431 | 0.92687 | 0.91955 | 0.91235 | 0.90525 | 0.89827 | 0.89139 | 0.88462 | 0.87795 | 0.87138 | 0.86491 | 0.85853 | 0.85225 | 0.84606 | 0.83995 | 0.83394 | 0.82801 | 0.82216 | 0.8164 | 0.81071 | 0.80511 | 0.79958 | 0.79412 | 0.78874 | 0.78344 | 0.7782 | 0.77303 | 0.76794 | 0.7629
| 1.417 | 1.1691 | 1.1571 | 1.1452 | 1.1336 | 1.1223 | 1.1112 | 1.1002 | 1.0895 | 1.079 | 1.0688 | 1.0587 | 1.0487 | 1.039 | 1.0295 | 1.0201 | 1.0109 | 1.0019 | 0.99297 | 0.98425 | 0.97567 | 0.96725 | 0.95897 | 0.95083 | 0.94283 | 0.93496 | 0.92722 | 0.91961 | 0.91212 | 0.90476 | 0.89751 | 0.89037 | 0.88335 | 0.87644 | 0.86964 | 0.86294 | 0.85634 | 0.84985 | 0.84345 | 0.83715 | 0.83094 | 0.82482 | 0.81879 | 0.81285 | 0.80699 | 0.80122 | 0.79553 | 0.78992 | 0.78439 | 0.77894 | 0.77356 | 0.76825 | 0.76302 | 0.75786 | 0.75277 | 0.74774 | 0.74278 | 0.73789 | 0.73306 | 0.7283 | 0.72359 | 0.71895
| 1.5 | 1.0901 | 1.0792 | 1.0685 | 1.0581 | 1.0478 | 1.0377 | 1.0278 | 1.0181 | 1.0086 | 0.99928 | 0.99012 | 0.98112 | 0.97228 | 0.9636 | 0.95507 | 0.9467 | 0.93846 | 0.93038 | 0.92242 | 0.91461 | 0.90692 | 0.89937 | 0.89193 | 0.88462 | 0.87743 | 0.87036 | 0.8634 | 0.85654 | 0.8498 | 0.84316 | 0.83663 | 0.83019 | 0.82386 | 0.81761 | 0.81147 | 0.80541 | 0.79945 | 0.79357 | 0.78778 | 0.78207 | 0.77644 | 0.7709 | 0.76543 | 0.76004 | 0.75473 | 0.74949 | 0.74432 | 0.73922 | 0.73419 | 0.72923 | 0.72434 | 0.71951 | 0.71475 | 0.71004 | 0.7054 | 0.70082 | 0.6963 | 0.69184 | 0.68743 | 0.68308 | 0.67879
| 1.583 | 1.0188 | 1.009 | 0.99929 | 0.9898 | 0.98048 | 0.97133 | 0.96235 | 0.95354 | 0.94489 | 0.93639 | 0.92805 | 0.91985 | 0.9118 | 0.90388 | 0.8961 | 0.88846 | 0.88094 | 0.87355 | 0.86629 | 0.85914 | 0.85211 | 0.84519 | 0.83839 | 0.83169 | 0.8251 | 0.81862 | 0.81223 | 0.80594 | 0.79975 | 0.79366 | 0.78766 | 0.78174 | 0.77592 | 0.77018 | 0.76453 | 0.75895 | 0.75346 | 0.74805 | 0.74271 | 0.73745 | 0.73227 | 0.72716 | 0.72211 | 0.71714 | 0.71224 | 0.7074 | 0.70262 | 0.69792 | 0.69327 | 0.68868 | 0.68416 | 0.67969 | 0.67529 | 0.67094 | 0.66664 | 0.6624 | 0.65821 | 0.65408 | 0.65 | 0.64596 | 0.64198
| 1.667 | 0.95436 | 0.94539 | 0.93658 | 0.92794 | 0.91946 | 0.91113 | 0.90296 | 0.89492 | 0.88703 | 0.87928 | 0.87166 | 0.86417 | 0.85681 | 0.84957 | 0.84246 | 0.83546 | 0.82858 | 0.82181 | 0.81515 | 0.8086 | 0.80215 | 0.7958 | 0.78956 | 0.78341 | 0.77735 | 0.77139 | 0.76552 | 0.75974 | 0.75405 | 0.74843 | 0.74291 | 0.73746 | 0.73209 | 0.7268 | 0.72159 | 0.71645 | 0.71138 | 0.70639 | 0.70146 | 0.69661 | 0.69181 | 0.68709 | 0.68243 | 0.67783 | 0.67329 | 0.66882 | 0.6644 | 0.66004 | 0.65574 | 0.65149 | 0.6473 | 0.64316 | 0.63907 | 0.63504 | 0.63105 | 0.62712 | 0.62323 | 0.6194 | 0.61561 | 0.61186 | 0.60816
| 1.75 | 0.8958 | 0.88763 | 0.8796 | 0.87172 | 0.86398 | 0.85638 | 0.8489 | 0.84156 | 0.83434 | 0.82725 | 0.82027 | 0.81341 | 0.80667 | 0.80003 | 0.79351 | 0.78709 | 0.78077 | 0.77455 | 0.76844 | 0.76241 | 0.75648 | 0.75065 | 0.7449 | 0.73924 | 0.73366 | 0.72817 | 0.72276 | 0.71743 | 0.71218 | 0.707 | 0.7019 | 0.69688 | 0.69192 | 0.68703 | 0.68221 | 0.67746 | 0.67278 | 0.66816 | 0.6636 | 0.6591 | 0.65467 | 0.65029 | 0.64597 | 0.64171 | 0.63751 | 0.63336 | 0.62926 | 0.62522 | 0.62122 | 0.61728 | 0.61339 | 0.60955 | 0.60575 | 0.602 | 0.5983 | 0.59464 | 0.59103 | 0.58746 | 0.58393 | 0.58045 | 0.57701
| 1.833 | 0.84249 | 0.83502 | 0.82768 | 0.82047 | 0.81338 | 0.80642 | 0.79957 | 0.79284 | 0.78622 | 0.77971 | 0.77331 | 0.76701 | 0.76082 | 0.75472 | 0.74872 | 0.74282 | 0.737 | 0.73128 | 0.72565 | 0.7201 | 0.71463 | 0.70925 | 0.70395 | 0.69873 | 0.69358 | 0.68851 | 0.68352 | 0.67859 | 0.67374 | 0.66895 | 0.66423 | 0.65958 | 0.655 | 0.65047 | 0.64601 | 0.64161 | 0.63727 | 0.63298 | 0.62876 | 0.62459 | 0.62047 | 0.61641 | 0.61241 | 0.60845 | 0.60454 | 0.60069 | 0.59688 | 0.59312 | 0.58941 | 0.58574 | 0.58212 | 0.57855 | 0.57502 | 0.57153 | 0.56808 | 0.56467 | 0.56131 | 0.55798 | 0.5547 | 0.55145 | 0.54824
| 1.917 | 0.79379 | 0.78695 | 0.78022 | 0.77361 | 0.76711 | 0.76071 | 0.75443 | 0.74824 | 0.74216 | 0.73617 | 0.73028 | 0.72449 | 0.71878 | 0.71316 | 0.70764 | 0.70219 | 0.69683 | 0.69155 | 0.68635 | 0.68123 | 0.67618 | 0.67121 | 0.66631 | 0.66148 | 0.65672 | 0.65203 | 0.64741 | 0.64285 | 0.63835 | 0.63392 | 0.62954 | 0.62523 | 0.62098 | 0.61678 | 0.61264 | 0.60856 | 0.60453 | 0.60055 | 0.59662 | 0.59275 | 0.58892 | 0.58515 | 0.58142 | 0.57774 | 0.57411 | 0.57052 | 0.56698 | 0.56348 | 0.56002 | 0.5566 | 0.55323 | 0.5499 | 0.5466 | 0.54335 | 0.54013 | 0.53696 | 0.53382 | 0.53071 | 0.52764 | 0.52461 | 0.52161
| 2 | 0.74921 | 0.74292 | 0.73674 | 0.73066 | 0.72468 | 0.7188 | 0.71301 | 0.70731 | 0.70171 | 0.69619 | 0.69076 | 0.68541 | 0.68015 | 0.67496 | 0.66985 | 0.66482 | 0.65987 | 0.65499 | 0.65018 | 0.64544 | 0.64077 | 0.63616 | 0.63163 | 0.62715 | 0.62274 | 0.61839 | 0.6141 | 0.60987 | 0.6057 | 0.60159 | 0.59753 | 0.59352 | 0.58957 | 0.58567 | 0.58182 | 0.57802 | 0.57427 | 0.57057 | 0.56692 | 0.56331 | 0.55975 | 0.55623 | 0.55276 | 0.54933 | 0.54595 | 0.5426 | 0.53929 | 0.53603 | 0.5328 | 0.52962 | 0.52647 | 0.52336 | 0.52028 | 0.51724 | 0.51424 | 0.51127 | 0.50833 | 0.50543 | 0.50256 | 0.49973 | 0.49692
| 2.083 | 0.70828 | 0.70249 | 0.6968 | 0.69119 | 0.68568 | 0.68025 | 0.67491 | 0.66966 | 0.66448 | 0.65938 | 0.65436 | 0.64942 | 0.64455 | 0.63976 | 0.63503 | 0.63037 | 0.62578 | 0.62126 | 0.6168 | 0.61241 | 0.60808 | 0.60381 | 0.5996 | 0.59544 | 0.59135 | 0.58731 | 0.58332 | 0.57939 | 0.57551 | 0.57168 | 0.56791 | 0.56418 | 0.5605 | 0.55687 | 0.55329 | 0.54975 | 0.54626 | 0.54281 | 0.5394 | 0.53604 | 0.53272 | 0.52944 | 0.5262 | 0.52299 | 0.51983 | 0.51671 | 0.51362 | 0.51057 | 0.50756 | 0.50458 | 0.50163 | 0.49872 | 0.49585 | 0.493 | 0.49019 | 0.48741 | 0.48466 | 0.48195 | 0.47926 | 0.4766 | 0.47397
| 2.167 | 0.67061 | 0.66527 | 0.66002 | 0.65484 | 0.64975 | 0.64474 | 0.6398 | 0.63494 | 0.63015 | 0.62543 | 0.62078 | 0.6162 | 0.61169 | 0.60724 | 0.60286 | 0.59854 | 0.59428 | 0.59009 | 0.58595 | 0.58187 | 0.57784 | 0.57387 | 0.56996 | 0.56609 | 0.56228 | 0.55852 | 0.55481 | 0.55115 | 0.54754 | 0.54398 | 0.54046 | 0.53698 | 0.53355 | 0.53017 | 0.52682 | 0.52352 | 0.52026 | 0.51704 | 0.51386 | 0.51072 | 0.50762 | 0.50455 | 0.50152 | 0.49853 | 0.49557 | 0.49265 | 0.48976 | 0.48691 | 0.48408 | 0.48129 | 0.47854 | 0.47581 | 0.47312 | 0.47045 | 0.46782 | 0.46521 | 0.46264 | 0.46009 | 0.45757 | 0.45508 | 0.45261
| 2.25 | 0.63588 | 0.63094 | 0.62608 | 0.62129 | 0.61658 | 0.61193 | 0.60736 | 0.60285 | 0.59841 | 0.59403 | 0.58972 | 0.58547 | 0.58128 | 0.57715 | 0.57308 | 0.56907 | 0.56511 | 0.56121 | 0.55736 | 0.55356 | 0.54981 | 0.54612 | 0.54247 | 0.53887 | 0.53532 | 0.53182 | 0.52836 | 0.52495 | 0.52157 | 0.51825 | 0.51496 | 0.51172 | 0.50852 | 0.50535 | 0.50223 | 0.49914 | 0.4961 | 0.49308 | 0.49011 | 0.48717 | 0.48427 | 0.4814 | 0.47856 | 0.47576 | 0.47299 | 0.47025 | 0.46755 | 0.46487 | 0.46223 | 0.45961 | 0.45702 | 0.45447 | 0.45194 | 0.44944 | 0.44697 | 0.44452 | 0.4421 | 0.43971 | 0.43734 | 0.435 | 0.43268
| 2.333 | 0.60378 | 0.5992 | 0.5947 | 0.59026 | 0.58588 | 0.58157 | 0.57733 | 0.57314 | 0.56902 | 0.56495 | 0.56094 | 0.55699 | 0.5531 | 0.54925 | 0.54547 | 0.54173 | 0.53804 | 0.53441 | 0.53082 | 0.52728 | 0.52379 | 0.52034 | 0.51694 | 0.51358 | 0.51026 | 0.50699 | 0.50376 | 0.50057 | 0.49742 | 0.49431 | 0.49124 | 0.48821 | 0.48521 | 0.48226 | 0.47933 | 0.47644 | 0.47359 | 0.47077 | 0.46798 | 0.46523 | 0.46251 | 0.45982 | 0.45716 | 0.45453 | 0.45193 | 0.44937 | 0.44683 | 0.44432 | 0.44183 | 0.43938 | 0.43695 | 0.43455 | 0.43217 | 0.42982 | 0.4275 | 0.4252 | 0.42293 | 0.42068 | 0.41845 | 0.41625 | 0.41407
| 2.417 | 0.57405 | 0.5698 | 0.56562 | 0.56149 | 0.55743 | 0.55342 | 0.54947 | 0.54558 | 0.54174 | 0.53796 | 0.53423 | 0.53055 | 0.52692 | 0.52333 | 0.5198 | 0.51632 | 0.51288 | 0.50949 | 0.50614 | 0.50283 | 0.49957 | 0.49635 | 0.49317 | 0.49003 | 0.48694 | 0.48388 | 0.48085 | 0.47787 | 0.47492 | 0.47201 | 0.46914 | 0.4663 | 0.46349 | 0.46072 | 0.45798 | 0.45527 | 0.45259 | 0.44995 | 0.44734 | 0.44475 | 0.4422 | 0.43967 | 0.43718 | 0.43471 | 0.43227 | 0.42986 | 0.42747 | 0.42511 | 0.42278 | 0.42047 | 0.41819 | 0.41593 | 0.41369 | 0.41148 | 0.4093 | 0.40713 | 0.40499 | 0.40287 | 0.40078 | 0.3987 | 0.39665
| 2.5 | 0.54646 | 0.54251 | 0.53862 | 0.53478 | 0.531 | 0.52727 | 0.52359 | 0.51996 | 0.51639 | 0.51286 | 0.50938 | 0.50594 | 0.50255 | 0.49921 | 0.49591 | 0.49266 | 0.48945 | 0.48627 | 0.48314 | 0.48005 | 0.477 | 0.47399 | 0.47102 | 0.46808 | 0.46518 | 0.46231 | 0.45948 | 0.45669 | 0.45392 | 0.4512 | 0.4485 | 0.44584 | 0.4432 | 0.4406 | 0.43803 | 0.43549 | 0.43298 | 0.43049 | 0.42804 | 0.42561 | 0.42321 | 0.42084 | 0.41849 | 0.41617 | 0.41388 | 0.41161 | 0.40936 | 0.40714 | 0.40494 | 0.40277 | 0.40062 | 0.39849 | 0.39639 | 0.39431 | 0.39225 | 0.39021 | 0.38819 | 0.38619 | 0.38421 | 0.38226 | 0.38032
| 2.75 | 0.47835 | 0.47512 | 0.47193 | 0.46878 | 0.46567 | 0.46261 | 0.45958 | 0.4566 | 0.45365 | 0.45074 | 0.44787 | 0.44503 | 0.44223 | 0.43947 | 0.43674 | 0.43404 | 0.43138 | 0.42874 | 0.42614 | 0.42358 | 0.42104 | 0.41853 | 0.41605 | 0.41361 | 0.41119 | 0.40879 | 0.40643 | 0.40409 | 0.40178 | 0.3995 | 0.39724 | 0.39501 | 0.3928 | 0.39062 | 0.38846 | 0.38632 | 0.38421 | 0.38212 | 0.38006 | 0.37801 | 0.37599 | 0.37399 | 0.37201 | 0.37005 | 0.36811 | 0.3662 | 0.3643 | 0.36242 | 0.36056 | 0.35872 | 0.3569 | 0.3551 | 0.35331 | 0.35154 | 0.35061 | 0.34973 | 0.34887 | 0.348 | 0.34714 | 0.34629 | 0.34544
| 3 | 0.4336 | 0.43085 | 0.42813 | 0.42544 | 0.42279 | 0.42018 | 0.41759 | 0.41504 | 0.41251 | 0.41002 | 0.40756 | 0.40513 | 0.40272 | 0.40035 | 0.398 | 0.39568 | 0.39338 | 0.39112 | 0.38888 | 0.38666 | 0.38447 | 0.3823 | 0.38016 | 0.37804 | 0.37595 | 0.37388 | 0.37183 | 0.3698 | 0.3678 | 0.36582 | 0.36386 | 0.36192 | 0.36 | 0.3581 | 0.35622 | 0.35436 | 0.35252 | 0.35069 | 0.34889 | 0.34711 | 0.34534 | 0.34359 | 0.34186 | 0.34015 | 0.33889 | 0.33804 | 0.3372 | 0.33637 | 0.33553 | 0.33471 | 0.33388 | 0.33306 | 0.33225 | 0.33144 | 0.33063 | 0.32983 | 0.32903 | 0.32823 | 0.32744 | 0.32665 | 0.32587
| 3.25 | 0.39498 | 0.39262 | 0.39028 | 0.38797 | 0.38569 | 0.38344 | 0.38121 | 0.37901 | 0.37683 | 0.37468 | 0.37255 | 0.37045 | 0.36837 | 0.36631 | 0.36428 | 0.36227 | 0.36028 | 0.35831 | 0.35636 | 0.35444 | 0.35253 | 0.35065 | 0.34878 | 0.34694 | 0.34511 | 0.34331 | 0.34152 | 0.33975 | 0.338 | 0.33627 | 0.33456 | 0.33286 | 0.33118 | 0.32951 | 0.32795 | 0.32713 | 0.32632 | 0.32551 | 0.3247 | 0.3239 | 0.3231 | 0.32231 | 0.32152 | 0.32073 | 0.31995 | 0.31917 | 0.3184 | 0.31763 | 0.31686 | 0.3161 | 0.31534 | 0.31458 | 0.31383 | 0.31308 | 0.31233 | 0.31159 | 0.31085 | 0.31012 | 0.30939 | 0.30866 | 0.30794
| 3.5 | 0.36141 | 0.35936 | 0.35734 | 0.35534 | 0.35336 | 0.35141 | 0.34947 | 0.34756 | 0.34567 | 0.34379 | 0.34194 | 0.34011 | 0.3383 | 0.33651 | 0.33473 | 0.33298 | 0.33124 | 0.32952 | 0.32782 | 0.32613 | 0.32447 | 0.32282 | 0.32119 | 0.31957 | 0.31797 | 0.31692 | 0.31613 | 0.31535 | 0.31457 | 0.31379 | 0.31302 | 0.31225 | 0.31148 | 0.31072 | 0.30996 | 0.3092 | 0.30845 | 0.30771 | 0.30696 | 0.30622 | 0.30548 | 0.30475 | 0.30402 | 0.3033 | 0.30257 | 0.30185 | 0.30114 | 0.30043 | 0.29972 | 0.29901 | 0.29831 | 0.29761 | 0.29691 | 0.29622 | 0.29553 | 0.29485 | 0.29416 | 0.29348 | 0.29281 | 0.29213 | 0.29146
| 3.75 | 0.33202 | 0.33023 | 0.32847 | 0.32673 | 0.325 | 0.32329 | 0.3216 | 0.31993 | 0.31827 | 0.31663 | 0.31501 | 0.31341 | 0.31182 | 0.31025 | 0.30869 | 0.30735 | 0.30658 | 0.30582 | 0.30506 | 0.30431 | 0.30356 | 0.30281 | 0.30207 | 0.30133 | 0.30059 | 0.29986 | 0.29913 | 0.2984 | 0.29768 | 0.29696 | 0.29625 | 0.29554 | 0.29483 | 0.29412 | 0.29342 | 0.29272 | 0.29203 | 0.29134 | 0.29065 | 0.28996 | 0.28928 | 0.2886 | 0.28793 | 0.28726 | 0.28659 | 0.28592 | 0.28526 | 0.2846 | 0.28394 | 0.28329 | 0.28264 | 0.28199 | 0.28134 | 0.2807 | 0.28006 | 0.27943 | 0.27879 | 0.27816 | 0.27754 | 0.27691 | 0.27629
| 4 | 0.30613 | 0.30457 | 0.30302 | 0.30149 | 0.29997 | 0.29847 | 0.29762 | 0.29687 | 0.29614 | 0.2954 | 0.29467 | 0.29395 | 0.29323 | 0.29251 | 0.29179 | 0.29108 | 0.29037 | 0.28967 | 0.28896 | 0.28827 | 0.28757 | 0.28688 | 0.28619 | 0.28551 | 0.28483 | 0.28415 | 0.28347 | 0.2828 | 0.28213 | 0.28147 | 0.2808 | 0.28014 | 0.27949 | 0.27883 | 0.27818 | 0.27754 | 0.27689 | 0.27625 | 0.27561 | 0.27498 | 0.27435 | 0.27372 | 0.27309 | 0.27247 | 0.27184 | 0.27123 | 0.27061 | 0.27 | 0.26939 | 0.26878 | 0.26818 | 0.26758 | 0.26698 | 0.26638 | 0.26579 | 0.2652 | 0.26461 | 0.26402 | 0.26344 | 0.26286 | 0.26228
| 4.25 | 0.28631 | 0.28561 | 0.2849 | 0.28421 | 0.28351 | 0.28282 | 0.28213 | 0.28144 | 0.28076 | 0.28008 | 0.2794 | 0.27873 | 0.27806 | 0.2774 | 0.27673 | 0.27607 | 0.27542 | 0.27476 | 0.27411 | 0.27347 | 0.27282 | 0.27218 | 0.27154 | 0.27091 | 0.27027 | 0.26965 | 0.26902 | 0.2684 | 0.26777 | 0.26716 | 0.26654 | 0.26593 | 0.26532 | 0.26471 | 0.26411 | 0.26351 | 0.26291 | 0.26232 | 0.26172 | 0.26113 | 0.26054 | 0.25996 | 0.25938 | 0.2588 | 0.25822 | 0.25765 | 0.25707 | 0.2565 | 0.25594 | 0.25537 | 0.25481 | 0.25425 | 0.25369 | 0.25314 | 0.25259 | 0.25204 | 0.25149 | 0.25095 | 0.2504 | 0.24986 | 0.24932
| 4.5 | 0.27171 | 0.27105 | 0.2704 | 0.26975 | 0.26911 | 0.26846 | 0.26782 | 0.26719 | 0.26655 | 0.26592 | 0.2653 | 0.26467 | 0.26405 | 0.26343 | 0.26282 | 0.26221 | 0.2616 | 0.26099 | 0.26038 | 0.25978 | 0.25918 | 0.25859 | 0.258 | 0.25741 | 0.25682 | 0.25623 | 0.25565 | 0.25507 | 0.25449 | 0.25392 | 0.25335 | 0.25278 | 0.25221 | 0.25165 | 0.25109 | 0.25053 | 0.24997 | 0.24942 | 0.24886 | 0.24831 | 0.24777 | 0.24722 | 0.24668 | 0.24614 | 0.2456 | 0.24507 | 0.24454 | 0.244 | 0.24348 | 0.24295 | 0.24243 | 0.24191 | 0.24139 | 0.24087 | 0.24036 | 0.23984 | 0.23933 | 0.23882 | 0.23832 | 0.23781 | 0.23731
| 4.75 | 0.25819 | 0.25758 | 0.25698 | 0.25637 | 0.25578 | 0.25518 | 0.25458 | 0.25399 | 0.2534 | 0.25282 | 0.25224 | 0.25166 | 0.25108 | 0.2505 | 0.24993 | 0.24936 | 0.24879 | 0.24823 | 0.24767 | 0.24711 | 0.24655 | 0.246 | 0.24544 | 0.24489 | 0.24435 | 0.2438 | 0.24326 | 0.24272 | 0.24218 | 0.24165 | 0.24111 | 0.24058 | 0.24006 | 0.23953 | 0.23901 | 0.23849 | 0.23797 | 0.23745 | 0.23694 | 0.23642 | 0.23591 | 0.23541 | 0.2349 | 0.2344 | 0.2339 | 0.2334 | 0.2329 | 0.2324 | 0.23191 | 0.23142 | 0.23093 | 0.23045 | 0.22996 | 0.22948 | 0.229 | 0.22852 | 0.22804 | 0.22757 | 0.2271 | 0.22663 | 0.22616
| 5 | 0.24566 | 0.2451 | 0.24453 | 0.24397 | 0.24341 | 0.24286 | 0.24231 | 0.24176 | 0.24121 | 0.24066 | 0.24012 | 0.23958 | 0.23904 | 0.2385 | 0.23797 | 0.23744 | 0.23691 | 0.23639 | 0.23586 | 0.23534 | 0.23482 | 0.2343 | 0.23379 | 0.23328 | 0.23277 | 0.23226 | 0.23175 | 0.23125 | 0.23075 | 0.23025 | 0.22975 | 0.22926 | 0.22876 | 0.22827 | 0.22778 | 0.2273 | 0.22681 | 0.22633 | 0.22585 | 0.22537 | 0.2249 | 0.22442 | 0.22395 | 0.22348 | 0.22301 | 0.22254 | 0.22208 | 0.22162 | 0.22116 | 0.2207 | 0.22024 | 0.21979 | 0.21933 | 0.21888 | 0.21843 | 0.21799 | 0.21754 | 0.2171 | 0.21665 | 0.21621 | 0.21578
| 5.25 | 0.23403 | 0.2335 | 0.23298 | 0.23245 | 0.23193 | 0.23141 | 0.2309 | 0.23039 | 0.22987 | 0.22937 | 0.22886 | 0.22835 | 0.22785 | 0.22735 | 0.22685 | 0.22636 | 0.22587 | 0.22537 | 0.22489 | 0.2244 | 0.22391 | 0.22343 | 0.22295 | 0.22247 | 0.22199 | 0.22152 | 0.22105 | 0.22058 | 0.22011 | 0.21964 | 0.21918 | 0.21871 | 0.21825 | 0.2178 | 0.21734 | 0.21688 | 0.21643 | 0.21598 | 0.21553 | 0.21508 | 0.21464 | 0.21419 | 0.21375 | 0.21331 | 0.21287 | 0.21244 | 0.212 | 0.21157 | 0.21114 | 0.21071 | 0.21028 | 0.20986 | 0.20943 | 0.20901 | 0.20859 | 0.20817 | 0.20775 | 0.20734 | 0.20692 | 0.20651 | 0.2061
| 5.5 | 0.2232 | 0.22271 | 0.22222 | 0.22173 | 0.22125 | 0.22076 | 0.22028 | 0.2198 | 0.21932 | 0.21885 | 0.21838 | 0.2179 | 0.21743 | 0.21697 | 0.2165 | 0.21604 | 0.21558 | 0.21512 | 0.21466 | 0.21421 | 0.21375 | 0.2133 | 0.21285 | 0.2124 | 0.21196 | 0.21151 | 0.21107 | 0.21063 | 0.21019 | 0.20976 | 0.20932 | 0.20889 | 0.20846 | 0.20803 | 0.2076 | 0.20717 | 0.20675 | 0.20633 | 0.20591 | 0.20549 | 0.20507 | 0.20465 | 0.20424 | 0.20383 | 0.20342 | 0.20301 | 0.2026 | 0.20219 | 0.20179 | 0.20139 | 0.20099 | 0.20059 | 0.20019 | 0.19979 | 0.1994 | 0.19901 | 0.19861 | 0.19822 | 0.19784 | 0.19745 | 0.19706
| 5.75 | 0.21311 | 0.21265 | 0.21219 | 0.21174 | 0.21128 | 0.21083 | 0.21038 | 0.20993 | 0.20949 | 0.20904 | 0.2086 | 0.20816 | 0.20772 | 0.20728 | 0.20684 | 0.20641 | 0.20598 | 0.20555 | 0.20512 | 0.20469 | 0.20427 | 0.20385 | 0.20343 | 0.20301 | 0.20259 | 0.20217 | 0.20176 | 0.20134 | 0.20093 | 0.20052 | 0.20012 | 0.19971 | 0.19931 | 0.1989 | 0.1985 | 0.1981 | 0.19771 | 0.19731 | 0.19691 | 0.19652 | 0.19613 | 0.19574 | 0.19535 | 0.19496 | 0.19458 | 0.1942 | 0.19381 | 0.19343 | 0.19305 | 0.19268 | 0.1923 | 0.19192 | 0.19155 | 0.19118 | 0.19081 | 0.19044 | 0.19007 | 0.1897 | 0.18934 | 0.18898 | 0.18861
| 6 | 0.2037 | 0.20326 | 0.20284 | 0.20241 | 0.20198 | 0.20156 | 0.20114 | 0.20072 | 0.2003 | 0.19988 | 0.19947 | 0.19905 | 0.19864 | 0.19823 | 0.19782 | 0.19742 | 0.19701 | 0.19661 | 0.19621 | 0.19581 | 0.19541 | 0.19501 | 0.19461 | 0.19422 | 0.19383 | 0.19344 | 0.19305 | 0.19266 | 0.19228 | 0.19189 | 0.19151 | 0.19113 | 0.19075 | 0.19037 | 0.19 | 0.18962 | 0.18925 | 0.18887 | 0.1885 | 0.18813 | 0.18777 | 0.1874 | 0.18704 | 0.18667 | 0.18631 | 0.18595 | 0.18559 | 0.18523 | 0.18488 | 0.18452 | 0.18417 | 0.18381 | 0.18346 | 0.18311 | 0.18276 | 0.18242 | 0.18207 | 0.18173 | 0.18138 | 0.18104 | 0.1807
| 6.25 | 0.19489 | 0.19449 | 0.19408 | 0.19368 | 0.19328 | 0.19288 | 0.19249 | 0.19209 | 0.1917 | 0.19131 | 0.19092 | 0.19053 | 0.19015 | 0.18976 | 0.18938 | 0.189 | 0.18862 | 0.18824 | 0.18786 | 0.18749 | 0.18711 | 0.18674 | 0.18637 | 0.186 | 0.18563 | 0.18526 | 0.1849 | 0.18453 | 0.18417 | 0.18381 | 0.18345 | 0.18309 | 0.18273 | 0.18238 | 0.18203 | 0.18167 | 0.18132 | 0.18097 | 0.18062 | 0.18028 | 0.17993 | 0.17958 | 0.17924 | 0.1789 | 0.17856 | 0.17822 | 0.17788 | 0.17754 | 0.17721 | 0.17687 | 0.17654 | 0.17621 | 0.17588 | 0.17555 | 0.17522 | 0.1749 | 0.17457 | 0.17425 | 0.17392 | 0.1736 | 0.17328
| 6.5 | 0.18664 | 0.18626 | 0.18589 | 0.18551 | 0.18513 | 0.18476 | 0.18439 | 0.18402 | 0.18365 | 0.18328 | 0.18292 | 0.18255 | 0.18219 | 0.18183 | 0.18147 | 0.18111 | 0.18075 | 0.18039 | 0.18004 | 0.17969 | 0.17933 | 0.17898 | 0.17863 | 0.17829 | 0.17794 | 0.1776 | 0.17725 | 0.17691 | 0.17657 | 0.17623 | 0.17589 | 0.17555 | 0.17522 | 0.17488 | 0.17455 | 0.17422 | 0.17389 | 0.17356 | 0.17323 | 0.1729 | 0.17258 | 0.17225 | 0.17193 | 0.17161 | 0.17128 | 0.17096 | 0.17065 | 0.17033 | 0.17001 | 0.1697 | 0.16938 | 0.16907 | 0.16876 | 0.16845 | 0.16814 | 0.16783 | 0.16752 | 0.16722 | 0.16691 | 0.16661 | 0.16631
| 6.75 | 0.17891 | 0.17855 | 0.1782 | 0.17785 | 0.17749 | 0.17714 | 0.17679 | 0.17644 | 0.1761 | 0.17575 | 0.17541 | 0.17506 | 0.17472 | 0.17438 | 0.17404 | 0.1737 | 0.17337 | 0.17303 | 0.1727 | 0.17237 | 0.17203 | 0.1717 | 0.17138 | 0.17105 | 0.17072 | 0.1704 | 0.17007 | 0.16975 | 0.16943 | 0.16911 | 0.16879 | 0.16847 | 0.16816 | 0.16784 | 0.16753 | 0.16721 | 0.1669 | 0.16659 | 0.16628 | 0.16597 | 0.16567 | 0.16536 | 0.16505 | 0.16475 | 0.16445 | 0.16415 | 0.16385 | 0.16355 | 0.16325 | 0.16295 | 0.16265 | 0.16236 | 0.16207 | 0.16177 | 0.16148 | 0.16119 | 0.1609 | 0.16061 | 0.16032 | 0.16004 | 0.15975
| 7 | 0.17165 | 0.17132 | 0.17098 | 0.17065 | 0.17032 | 0.16998 | 0.16966 | 0.16933 | 0.169 | 0.16867 | 0.16835 | 0.16803 | 0.1677 | 0.16738 | 0.16706 | 0.16675 | 0.16643 | 0.16611 | 0.1658 | 0.16548 | 0.16517 | 0.16486 | 0.16455 | 0.16424 | 0.16393 | 0.16363 | 0.16332 | 0.16302 | 0.16272 | 0.16241 | 0.16211 | 0.16181 | 0.16151 | 0.16122 | 0.16092 | 0.16063 | 0.16033 | 0.16004 | 0.15975 | 0.15945 | 0.15916 | 0.15888 | 0.15859 | 0.1583 | 0.15801 | 0.15773 | 0.15745 | 0.15716 | 0.15688 | 0.1566 | 0.15632 | 0.15604 | 0.15576 | 0.15549 | 0.15521 | 0.15494 | 0.15466 | 0.15439 | 0.15412 | 0.15385 | 0.15358
| 7.25 | 0.16483 | 0.16451 | 0.16419 | 0.16388 | 0.16357 | 0.16325 | 0.16294 | 0.16263 | 0.16233 | 0.16202 | 0.16171 | 0.16141 | 0.1611 | 0.1608 | 0.1605 | 0.1602 | 0.1599 | 0.1596 | 0.1593 | 0.15901 | 0.15871 | 0.15842 | 0.15813 | 0.15784 | 0.15755 | 0.15726 | 0.15697 | 0.15668 | 0.15639 | 0.15611 | 0.15583 | 0.15554 | 0.15526 | 0.15498 | 0.1547 | 0.15442 | 0.15414 | 0.15387 | 0.15359 | 0.15331 | 0.15304 | 0.15277 | 0.1525 | 0.15222 | 0.15195 | 0.15168 | 0.15142 | 0.15115 | 0.15088 | 0.15062 | 0.15035 | 0.15009 | 0.14983 | 0.14956 | 0.1493 | 0.14904 | 0.14878 | 0.14853 | 0.14827 | 0.14801 | 0.14776
| 7.5 | 0.1584 | 0.1581 | 0.1578 | 0.15751 | 0.15721 | 0.15692 | 0.15662 | 0.15633 | 0.15604 | 0.15575 | 0.15546 | 0.15517 | 0.15489 | 0.1546 | 0.15432 | 0.15403 | 0.15375 | 0.15347 | 0.15319 | 0.15291 | 0.15263 | 0.15235 | 0.15208 | 0.1518 | 0.15153 | 0.15125 | 0.15098 | 0.15071 | 0.15044 | 0.15017 | 0.1499 | 0.14963 | 0.14936 | 0.1491 | 0.14883 | 0.14857 | 0.14831 | 0.14804 | 0.14778 | 0.14752 | 0.14726 | 0.14701 | 0.14675 | 0.14649 | 0.14624 | 0.14598 | 0.14573 | 0.14547 | 0.14522 | 0.14497 | 0.14472 | 0.14447 | 0.14422 | 0.14397 | 0.14373 | 0.14348 | 0.14324 | 0.14299 | 0.14275 | 0.14251 | 0.14226
| 7.75 | 0.15234 | 0.15206 | 0.15178 | 0.1515 | 0.15122 | 0.15094 | 0.15066 | 0.15039 | 0.15011 | 0.14984 | 0.14957 | 0.14929 | 0.14902 | 0.14875 | 0.14848 | 0.14821 | 0.14795 | 0.14768 | 0.14742 | 0.14715 | 0.14689 | 0.14663 | 0.14636 | 0.1461 | 0.14584 | 0.14558 | 0.14533 | 0.14507 | 0.14481 | 0.14456 | 0.1443 | 0.14405 | 0.1438 | 0.14355 | 0.1433 | 0.14305 | 0.1428 | 0.14255 | 0.1423 | 0.14206 | 0.14181 | 0.14157 | 0.14132 | 0.14108 | 0.14084 | 0.1406 | 0.14036 | 0.14012 | 0.13988 | 0.13964 | 0.1394 | 0.13916 | 0.13893 | 0.13869 | 0.13846 | 0.13823 | 0.13799 | 0.13776 | 0.13753 | 0.1373 | 0.13707
| 8 | 0.15234 | 0.15206 | 0.15178 | 0.1515 | 0.15122 | 0.15094 | 0.15066 | 0.15039 | 0.15011 | 0.14984 | 0.14957 | 0.14929 | 0.14902 | 0.14875 | 0.14848 | 0.14821 | 0.14795 | 0.14768 | 0.14742 | 0.14715 | 0.14689 | 0.14663 | 0.14636 | 0.1461 | 0.14584 | 0.14558 | 0.14533 | 0.14507 | 0.14481 | 0.14456 | 0.1443 | 0.14405 | 0.1438 | 0.14355 | 0.1433 | 0.14305 | 0.1428 | 0.14255 | 0.1423 | 0.14206 | 0.14181 | 0.14157 | 0.14132 | 0.14108 | 0.14084 | 0.1406 | 0.14036 | 0.14012 | 0.13988 | 0.13964 | 0.1394 | 0.13916 | 0.13893 | 0.13869 | 0.13846 | 0.13823 | 0.13799 | 0.13776 | 0.13753 | 0.1373 | 0.13707
| 8.25 | 0.14123 | 0.14098 | 0.14072 | 0.14047 | 0.14022 | 0.13997 | 0.13973 | 0.13948 | 0.13923 | 0.13899 | 0.13874 | 0.1385 | 0.13825 | 0.13801 | 0.13777 | 0.13753 | 0.13729 | 0.13705 | 0.13681 | 0.13658 | 0.13634 | 0.1361 | 0.13587 | 0.13564 | 0.1354 | 0.13517 | 0.13494 | 0.13471 | 0.13448 | 0.13425 | 0.13402 | 0.13379 | 0.13357 | 0.13334 | 0.13311 | 0.13289 | 0.13267 | 0.13244 | 0.13222 | 0.132 | 0.13178 | 0.13156 | 0.13134 | 0.13112 | 0.1309 | 0.13068 | 0.13047 | 0.13025 | 0.13004 | 0.12982 | 0.12961 | 0.1294 | 0.12918 | 0.12897 | 0.12876 | 0.12855 | 0.12834 | 0.12813 | 0.12793 | 0.12772 | 0.12751
| 8.5 | 0.13612 | 0.13588 | 0.13564 | 0.13541 | 0.13517 | 0.13493 | 0.1347 | 0.13446 | 0.13423 | 0.134 | 0.13376 | 0.13353 | 0.1333 | 0.13307 | 0.13284 | 0.13262 | 0.13239 | 0.13216 | 0.13194 | 0.13171 | 0.13149 | 0.13126 | 0.13104 | 0.13082 | 0.1306 | 0.13038 | 0.13016 | 0.12994 | 0.12972 | 0.1295 | 0.12929 | 0.12907 | 0.12885 | 0.12864 | 0.12843 | 0.12821 | 0.128 | 0.12779 | 0.12758 | 0.12737 | 0.12716 | 0.12695 | 0.12674 | 0.12653 | 0.12633 | 0.12612 | 0.12591 | 0.12571 | 0.1255 | 0.1253 | 0.1251 | 0.1249 | 0.12469 | 0.12449 | 0.12429 | 0.12409 | 0.12389 | 0.1237 | 0.1235 | 0.1233 | 0.1231
| 8.75 | 0.13129 | 0.13106 | 0.13084 | 0.13061 | 0.13039 | 0.13016 | 0.12994 | 0.12972 | 0.12949 | 0.12927 | 0.12905 | 0.12883 | 0.12861 | 0.1284 | 0.12818 | 0.12796 | 0.12775 | 0.12753 | 0.12732 | 0.1271 | 0.12689 | 0.12668 | 0.12647 | 0.12626 | 0.12605 | 0.12584 | 0.12563 | 0.12542 | 0.12521 | 0.12501 | 0.1248 | 0.12459 | 0.12439 | 0.12419 | 0.12398 | 0.12378 | 0.12358 | 0.12338 | 0.12318 | 0.12298 | 0.12278 | 0.12258 | 0.12238 | 0.12218 | 0.12199 | 0.12179 | 0.12159 | 0.1214 | 0.12121 | 0.12101 | 0.12082 | 0.12063 | 0.12043 | 0.12024 | 0.12005 | 0.11986 | 0.11967 | 0.11948 | 0.1193 | 0.11911 | 0.11892
| 9 | 0.12671 | 0.12649 | 0.12628 | 0.12606 | 0.12585 | 0.12564 | 0.12543 | 0.12522 | 0.125 | 0.12479 | 0.12459 | 0.12438 | 0.12417 | 0.12396 | 0.12376 | 0.12355 | 0.12334 | 0.12314 | 0.12294 | 0.12273 | 0.12253 | 0.12233 | 0.12213 | 0.12193 | 0.12173 | 0.12153 | 0.12133 | 0.12113 | 0.12094 | 0.12074 | 0.12054 | 0.12035 | 0.12015 | 0.11996 | 0.11977 | 0.11957 | 0.11938 | 0.11919 | 0.119 | 0.11881 | 0.11862 | 0.11843 | 0.11824 | 0.11805 | 0.11787 | 0.11768 | 0.11749 | 0.11731 | 0.11712 | 0.11694 | 0.11676 | 0.11657 | 0.11639 | 0.11621 | 0.11603 | 0.11585 | 0.11567 | 0.11549 | 0.11531 | 0.11513 | 0.11495
| 9.25 | 0.12237 | 0.12216 | 0.12196 | 0.12175 | 0.12155 | 0.12135 | 0.12115 | 0.12095 | 0.12075 | 0.12055 | 0.12035 | 0.12015 | 0.11995 | 0.11975 | 0.11956 | 0.11936 | 0.11917 | 0.11897 | 0.11878 | 0.11859 | 0.11839 | 0.1182 | 0.11801 | 0.11782 | 0.11763 | 0.11744 | 0.11725 | 0.11706 | 0.11688 | 0.11669 | 0.1165 | 0.11632 | 0.11613 | 0.11595 | 0.11576 | 0.11558 | 0.1154 | 0.11521 | 0.11503 | 0.11485 | 0.11467 | 0.11449 | 0.11431 | 0.11413 | 0.11395 | 0.11378 | 0.1136 | 0.11342 | 0.11325 | 0.11307 | 0.1129 | 0.11272 | 0.11255 | 0.11237 | 0.1122 | 0.11203 | 0.11186 | 0.11169 | 0.11152 | 0.11135 | 0.11118
| 9.5 | 0.11824 | 0.11805 | 0.11785 | 0.11766 | 0.11747 | 0.11727 | 0.11708 | 0.11689 | 0.1167 | 0.11651 | 0.11632 | 0.11613 | 0.11594 | 0.11576 | 0.11557 | 0.11538 | 0.1152 | 0.11501 | 0.11483 | 0.11465 | 0.11446 | 0.11428 | 0.1141 | 0.11392 | 0.11373 | 0.11355 | 0.11337 | 0.1132 | 0.11302 | 0.11284 | 0.11266 | 0.11248 | 0.11231 | 0.11213 | 0.11196 | 0.11178 | 0.11161 | 0.11143 | 0.11126 | 0.11109 | 0.11092 | 0.11075 | 0.11057 | 0.1104 | 0.11023 | 0.11006 | 0.1099 | 0.10973 | 0.10956 | 0.10939 | 0.10922 | 0.10906 | 0.10889 | 0.10873 | 0.10856 | 0.1084 | 0.10823 | 0.10807 | 0.10791 | 0.10775 | 0.10758
| 9.75 | 0.11432 | 0.11414 | 0.11395 | 0.11377 | 0.11358 | 0.1134 | 0.11322 | 0.11304 | 0.11286 | 0.11267 | 0.11249 | 0.11231 | 0.11214 | 0.11196 | 0.11178 | 0.1116 | 0.11143 | 0.11125 | 0.11107 | 0.1109 | 0.11072 | 0.11055 | 0.11038 | 0.1102 | 0.11003 | 0.10986 | 0.10969 | 0.10952 | 0.10935 | 0.10918 | 0.10901 | 0.10884 | 0.10867 | 0.1085 | 0.10834 | 0.10817 | 0.108 | 0.10784 | 0.10767 | 0.10751 | 0.10734 | 0.10718 | 0.10702 | 0.10685 | 0.10669 | 0.10653 | 0.10637 | 0.10621 | 0.10605 | 0.10589 | 0.10573 | 0.10557 | 0.10541 | 0.10526 | 0.1051 | 0.10494 | 0.10479 | 0.10463 | 0.10447 | 0.10432 | 0.10416
| 10 | 0.1106 | 0.11042 | 0.11024 | 0.11007 | 0.10989 | 0.10972 | 0.10954 | 0.10937 | 0.1092 | 0.10903 | 0.10885 | 0.10868 | 0.10851 | 0.10834 | 0.10817 | 0.108 | 0.10783 | 0.10767 | 0.1075 | 0.10733 | 0.10717 | 0.107 | 0.10683 | 0.10667 | 0.10651 | 0.10634 | 0.10618 | 0.10602 | 0.10585 | 0.10569 | 0.10553 | 0.10537 | 0.10521 | 0.10505 | 0.10489 | 0.10473 | 0.10457 | 0.10441 | 0.10426 | 0.1041 | 0.10394 | 0.10379 | 0.10363 | 0.10348 | 0.10332 | 0.10317 | 0.10301 | 0.10286 | 0.10271 | 0.10255 | 0.1024 | 0.10225 | 0.1021 | 0.10195 | 0.1018 | 0.10165 | 0.1015 | 0.10135 | 0.1012 | 0.10105 | 0.10091
| 10.25 | 0.10705 | 0.10688 | 0.10671 | 0.10655 | 0.10638 | 0.10621 | 0.10605 | 0.10588 | 0.10572 | 0.10555 | 0.10539 | 0.10522 | 0.10506 | 0.1049 | 0.10474 | 0.10458 | 0.10442 | 0.10426 | 0.1041 | 0.10394 | 0.10378 | 0.10362 | 0.10346 | 0.1033 | 0.10315 | 0.10299 | 0.10283 | 0.10268 | 0.10252 | 0.10237 | 0.10222 | 0.10206 | 0.10191 | 0.10176 | 0.1016 | 0.10145 | 0.1013 | 0.10115 | 0.101 | 0.10085 | 0.1007 | 0.10055 | 0.1004 | 0.10025 | 0.10011 | 0.099959 | 0.099812 | 0.099665 | 0.099519 | 0.099374 | 0.099229 | 0.099084 | 0.09894 | 0.098796 | 0.098652 | 0.098509 | 0.098366 | 0.098224 | 0.098082 | 0.097941 | 0.0978
| 10.5 | 0.10367 | 0.10351 | 0.10335 | 0.10319 | 0.10303 | 0.10287 | 0.10271 | 0.10256 | 0.1024 | 0.10224 | 0.10208 | 0.10193 | 0.10177 | 0.10162 | 0.10146 | 0.10131 | 0.10116 | 0.101 | 0.10085 | 0.1007 | 0.10055 | 0.1004 | 0.10025 | 0.1001 | 0.099945 | 0.099796 | 0.099647 | 0.099498 | 0.09935 | 0.099203 | 0.099056 | 0.098909 | 0.098763 | 0.098617 | 0.098471 | 0.098326 | 0.098182 | 0.098037 | 0.097894 | 0.09775 | 0.097607 | 0.097465 | 0.097323 | 0.097181 | 0.09704 | 0.096899 | 0.096759 | 0.096619 | 0.096479 | 0.09634 | 0.096201 | 0.096063 | 0.095925 | 0.095787 | 0.09565 | 0.095513 | 0.095376 | 0.09524 | 0.095105 | 0.094969 | 0.094835
| 10.75 | 0.10045 | 0.1003 | 0.10014 | 0.09999 | 0.099838 | 0.099686 | 0.099535 | 0.099384 | 0.099234 | 0.099084 | 0.098935 | 0.098786 | 0.098638 | 0.09849 | 0.098342 | 0.098195 | 0.098048 | 0.097902 | 0.097756 | 0.097611 | 0.097466 | 0.097322 | 0.097178 | 0.097034 | 0.096891 | 0.096748 | 0.096606 | 0.096464 | 0.096322 | 0.096181 | 0.09604 | 0.0959 | 0.09576 | 0.095621 | 0.095482 | 0.095343 | 0.095205 | 0.095067 | 0.094929 | 0.094792 | 0.094656 | 0.094519 | 0.094384 | 0.094248 | 0.094113 | 0.093978 | 0.093844 | 0.09371 | 0.093576 | 0.093443 | 0.09331 | 0.093178 | 0.093046 | 0.092914 | 0.092783 | 0.092652 | 0.092521 | 0.092391 | 0.092261 | 0.092132 | 0.092003
| 11 | 0.097375 | 0.097229 | 0.097083 | 0.096937 | 0.096791 | 0.096647 | 0.096502 | 0.096358 | 0.096215 | 0.096072 | 0.095929 | 0.095787 | 0.095645 | 0.095503 | 0.095362 | 0.095222 | 0.095081 | 0.094942 | 0.094802 | 0.094663 | 0.094525 | 0.094386 | 0.094249 | 0.094111 | 0.093974 | 0.093838 | 0.093702 | 0.093566 | 0.093431 | 0.093296 | 0.093161 | 0.093027 | 0.092893 | 0.09276 | 0.092627 | 0.092494 | 0.092362 | 0.09223 | 0.092098 | 0.091967 | 0.091836 | 0.091706 | 0.091576 | 0.091446 | 0.091317 | 0.091188 | 0.091059 | 0.090931 | 0.090803 | 0.090676 | 0.090548 | 0.090422 | 0.090295 | 0.090169 | 0.090043 | 0.089918 | 0.089793 | 0.089668 | 0.089544 | 0.08942 | 0.089296
| 11.25 | 0.094441 | 0.094301 | 0.094161 | 0.094022 | 0.093883 | 0.093744 | 0.093606 | 0.093469 | 0.093331 | 0.093194 | 0.093058 | 0.092922 | 0.092786 | 0.092651 | 0.092516 | 0.092381 | 0.092247 | 0.092113 | 0.09198 | 0.091847 | 0.091715 | 0.091582 | 0.091451 | 0.091319 | 0.091188 | 0.091057 | 0.090927 | 0.090797 | 0.090668 | 0.090538 | 0.09041 | 0.090281 | 0.090153 | 0.090025 | 0.089898 | 0.089771 | 0.089644 | 0.089518 | 0.089392 | 0.089266 | 0.089141 | 0.089016 | 0.088892 | 0.088767 | 0.088644 | 0.08852 | 0.088397 | 0.088274 | 0.088152 | 0.08803 | 0.087908 | 0.087786 | 0.087665 | 0.087544 | 0.087424 | 0.087304 | 0.087184 | 0.087065 | 0.086945 | 0.086827 | 0.086708
| 11.5 | 0.091638 | 0.091504 | 0.09137 | 0.091237 | 0.091104 | 0.090971 | 0.090839 | 0.090707 | 0.090576 | 0.090445 | 0.090314 | 0.090184 | 0.090054 | 0.089924 | 0.089795 | 0.089667 | 0.089538 | 0.08941 | 0.089282 | 0.089155 | 0.089028 | 0.088902 | 0.088775 | 0.08865 | 0.088524 | 0.088399 | 0.088274 | 0.08815 | 0.088026 | 0.087902 | 0.087778 | 0.087655 | 0.087533 | 0.08741 | 0.087288 | 0.087167 | 0.087045 | 0.086924 | 0.086804 | 0.086683 | 0.086563 | 0.086444 | 0.086324 | 0.086205 | 0.086087 | 0.085968 | 0.08585 | 0.085732 | 0.085615 | 0.085498 | 0.085381 | 0.085265 | 0.085149 | 0.085033 | 0.084917 | 0.084802 | 0.084687 | 0.084573 | 0.084459 | 0.084345 | 0.084231
| 11.75 | 0.088957 | 0.088829 | 0.088701 | 0.088573 | 0.088446 | 0.088319 | 0.088193 | 0.088067 | 0.087941 | 0.087815 | 0.08769 | 0.087565 | 0.087441 | 0.087317 | 0.087193 | 0.08707 | 0.086947 | 0.086824 | 0.086702 | 0.08658 | 0.086458 | 0.086337 | 0.086216 | 0.086096 | 0.085975 | 0.085855 | 0.085736 | 0.085617 | 0.085498 | 0.085379 | 0.085261 | 0.085143 | 0.085025 | 0.084908 | 0.084791 | 0.084674 | 0.084558 | 0.084442 | 0.084326 | 0.084211 | 0.084096 | 0.083981 | 0.083867 | 0.083753 | 0.083639 | 0.083525 | 0.083412 | 0.083299 | 0.083187 | 0.083074 | 0.082962 | 0.082851 | 0.082739 | 0.082628 | 0.082518 | 0.082407 | 0.082297 | 0.082187 | 0.082077 | 0.081968 | 0.081859
| 12 | 0.086393 | 0.08627 | 0.086148 | 0.086025 | 0.085903 | 0.085782 | 0.085661 | 0.08554 | 0.085419 | 0.085299 | 0.085179 | 0.085059 | 0.08494 | 0.084821 | 0.084703 | 0.084585 | 0.084467 | 0.084349 | 0.084232 | 0.084115 | 0.083998 | 0.083882 | 0.083766 | 0.083651 | 0.083535 | 0.08342 | 0.083306 | 0.083191 | 0.083077 | 0.082964 | 0.08285 | 0.082737 | 0.082624 | 0.082512 | 0.0824 | 0.082288 | 0.082176 | 0.082065 | 0.081954 | 0.081843 | 0.081733 | 0.081623 | 0.081513 | 0.081404 | 0.081294 | 0.081185 | 0.081077 | 0.080969 | 0.08086 | 0.080753 | 0.080645 | 0.080538 | 0.080431 | 0.080325 | 0.080218 | 0.080112 | 0.080007 | 0.079901 | 0.079796 | 0.079691 | 0.079586
| 12.25 | 0.083938 | 0.083821 | 0.083703 | 0.083586 | 0.083469 | 0.083352 | 0.083236 | 0.08312 | 0.083005 | 0.082889 | 0.082774 | 0.08266 | 0.082545 | 0.082431 | 0.082318 | 0.082204 | 0.082091 | 0.081979 | 0.081866 | 0.081754 | 0.081642 | 0.081531 | 0.081419 | 0.081309 | 0.081198 | 0.081088 | 0.080978 | 0.080868 | 0.080759 | 0.080649 | 0.080541 | 0.080432 | 0.080324 | 0.080216 | 0.080108 | 0.080001 | 0.079894 | 0.079787 | 0.07968 | 0.079574 | 0.079468 | 0.079363 | 0.079257 | 0.079152 | 0.079047 | 0.078943 | 0.078838 | 0.078734 | 0.078631 | 0.078527 | 0.078424 | 0.078321 | 0.078219 | 0.078116 | 0.078014 | 0.077912 | 0.077811 | 0.077709 | 0.077608 | 0.077508 | 0.077407
| 12.5 | 0.082278 | 0.082164 | 0.08205 | 0.081937 | 0.081824 | 0.081711 | 0.081599 | 0.081487 | 0.081375 | 0.081263 | 0.081152 | 0.081041 | 0.080931 | 0.08082 | 0.08071 | 0.080601 | 0.080491 | 0.080382 | 0.080273 | 0.080165 | 0.080056 | 0.079948 | 0.079841 | 0.079733 | 0.079626 | 0.07952 | 0.079413 | 0.079307 | 0.079201 | 0.079095 | 0.07899 | 0.078885 | 0.07878 | 0.078676 | 0.078571 | 0.078467 | 0.078364 | 0.07826 | 0.078157 | 0.078054 | 0.077952 | 0.077849 | 0.077747 | 0.077645 | 0.077544 | 0.077443 | 0.077342 | 0.077241 | 0.07714 | 0.07704 | 0.07694 | 0.07684 | 0.076741 | 0.076642 | 0.076543 | 0.076444 | 0.076346 | 0.076248 | 0.07615 | 0.076052 | 0.075955
| 12.75 | 0.080682 | 0.080572 | 0.080462 | 0.080352 | 0.080243 | 0.080134 | 0.080025 | 0.079916 | 0.079808 | 0.0797 | 0.079592 | 0.079485 | 0.079378 | 0.079271 | 0.079165 | 0.079058 | 0.078952 | 0.078847 | 0.078741 | 0.078636 | 0.078532 | 0.078427 | 0.078323 | 0.078219 | 0.078115 | 0.078012 | 0.077908 | 0.077806 | 0.077703 | 0.077601 | 0.077499 | 0.077397 | 0.077295 | 0.077194 | 0.077093 | 0.076992 | 0.076892 | 0.076792 | 0.076692 | 0.076592 | 0.076492 | 0.076393 | 0.076294 | 0.076196 | 0.076097 | 0.075999 | 0.075901 | 0.075804 | 0.075706 | 0.075609 | 0.075512 | 0.075415 | 0.075319 | 0.075223 | 0.075127 | 0.075031 | 0.074936 | 0.074841 | 0.074746 | 0.074651 | 0.074557
| 13 | 0.079119 | 0.079012 | 0.078905 | 0.078799 | 0.078693 | 0.078588 | 0.078482 | 0.078377 | 0.078272 | 0.078168 | 0.078064 | 0.07796 | 0.077856 | 0.077753 | 0.077649 | 0.077546 | 0.077444 | 0.077342 | 0.07724 | 0.077138 | 0.077036 | 0.076935 | 0.076834 | 0.076733 | 0.076633 | 0.076533 | 0.076433 | 0.076333 | 0.076234 | 0.076134 | 0.076036 | 0.075937 | 0.075839 | 0.07574 | 0.075643 | 0.075545 | 0.075448 | 0.07535 | 0.075254 | 0.075157 | 0.075061 | 0.074964 | 0.074869 | 0.074773 | 0.074678 | 0.074582 | 0.074487 | 0.074393 | 0.074298 | 0.074204 | 0.07411 | 0.074017 | 0.073923 | 0.07383 | 0.073737 | 0.073644 | 0.073552 | 0.073459 | 0.073367 | 0.073275 | 0.073184
| 13.25 | 0.077588 | 0.077484 | 0.077381 | 0.077278 | 0.077176 | 0.077073 | 0.076971 | 0.07687 | 0.076768 | 0.076667 | 0.076566 | 0.076465 | 0.076365 | 0.076265 | 0.076165 | 0.076065 | 0.075966 | 0.075867 | 0.075768 | 0.075669 | 0.075571 | 0.075473 | 0.075375 | 0.075277 | 0.07518 | 0.075083 | 0.074986 | 0.07489 | 0.074793 | 0.074697 | 0.074601 | 0.074506 | 0.07441 | 0.074315 | 0.07422 | 0.074126 | 0.074031 | 0.073937 | 0.073843 | 0.07375 | 0.073656 | 0.073563 | 0.07347 | 0.073378 | 0.073285 | 0.073193 | 0.073101 | 0.073009 | 0.072917 | 0.072826 | 0.072735 | 0.072644 | 0.072553 | 0.072463 | 0.072373 | 0.072283 | 0.072193 | 0.072104 | 0.072014 | 0.071925 | 0.071836
| 13.5 | 0.076089 | 0.075989 | 0.075889 | 0.07579 | 0.075691 | 0.075592 | 0.075493 | 0.075394 | 0.075296 | 0.075198 | 0.0751 | 0.075002 | 0.074905 | 0.074808 | 0.074711 | 0.074615 | 0.074519 | 0.074423 | 0.074327 | 0.074231 | 0.074136 | 0.074041 | 0.073946 | 0.073852 | 0.073757 | 0.073663 | 0.073569 | 0.073476 | 0.073382 | 0.073289 | 0.073196 | 0.073104 | 0.073011 | 0.072919 | 0.072827 | 0.072735 | 0.072644 | 0.072553 | 0.072462 | 0.072371 | 0.07228 | 0.07219 | 0.0721 | 0.07201 | 0.07192 | 0.071831 | 0.071742 | 0.071653 | 0.071564 | 0.071475 | 0.071387 | 0.071299 | 0.071211 | 0.071123 | 0.071036 | 0.070948 | 0.070861 | 0.070774 | 0.070688 | 0.070601 | 0.070515
| 13.75 | 0.074624 | 0.074527 | 0.07443 | 0.074334 | 0.074238 | 0.074142 | 0.074046 | 0.073951 | 0.073855 | 0.07376 | 0.073666 | 0.073571 | 0.073477 | 0.073383 | 0.073289 | 0.073196 | 0.073102 | 0.073009 | 0.072916 | 0.072824 | 0.072731 | 0.072639 | 0.072547 | 0.072456 | 0.072364 | 0.072273 | 0.072182 | 0.072092 | 0.072001 | 0.071911 | 0.071821 | 0.071731 | 0.071641 | 0.071552 | 0.071463 | 0.071374 | 0.071285 | 0.071197 | 0.071108 | 0.07102 | 0.070933 | 0.070845 | 0.070758 | 0.07067 | 0.070583 | 0.070497 | 0.07041 | 0.070324 | 0.070238 | 0.070152 | 0.070066 | 0.069981 | 0.069895 | 0.06981 | 0.069725 | 0.069641 | 0.069556 | 0.069472 | 0.069388 | 0.069304 | 0.06922
| 14 | 0.073191 | 0.073097 | 0.073004 | 0.07291 | 0.072817 | 0.072724 | 0.072631 | 0.072539 | 0.072447 | 0.072355 | 0.072263 | 0.072171 | 0.07208 | 0.071989 | 0.071898 | 0.071807 | 0.071717 | 0.071627 | 0.071537 | 0.071447 | 0.071357 | 0.071268 | 0.071179 | 0.07109 | 0.071002 | 0.070913 | 0.070825 | 0.070737 | 0.070649 | 0.070562 | 0.070474 | 0.070387 | 0.070301 | 0.070214 | 0.070127 | 0.070041 | 0.069955 | 0.069869 | 0.069784 | 0.069698 | 0.069613 | 0.069528 | 0.069443 | 0.069359 | 0.069274 | 0.06919 | 0.069106 | 0.069023 | 0.068939 | 0.068856 | 0.068773 | 0.06869 | 0.068607 | 0.068524 | 0.068442 | 0.06836 | 0.068278 | 0.068196 | 0.068115 | 0.068033 | 0.067952
| 14.25 | 0.071791 | 0.0717 | 0.071609 | 0.071519 | 0.071429 | 0.071338 | 0.071249 | 0.071159 | 0.071069 | 0.07098 | 0.070891 | 0.070803 | 0.070714 | 0.070626 | 0.070538 | 0.07045 | 0.070362 | 0.070275 | 0.070187 | 0.0701 | 0.070014 | 0.069927 | 0.069841 | 0.069755 | 0.069669 | 0.069583 | 0.069497 | 0.069412 | 0.069327 | 0.069242 | 0.069158 | 0.069073 | 0.068989 | 0.068905 | 0.068821 | 0.068737 | 0.068654 | 0.068571 | 0.068488 | 0.068405 | 0.068322 | 0.06824 | 0.068157 | 0.068075 | 0.067993 | 0.067912 | 0.06783 | 0.067749 | 0.067668 | 0.067587 | 0.067507 | 0.067426 | 0.067346 | 0.067266 | 0.067186 | 0.067106 | 0.067026 | 0.066947 | 0.066868 | 0.066789 | 0.06671
| 14.5 | 0.070423 | 0.070335 | 0.070247 | 0.070159 | 0.070072 | 0.069984 | 0.069897 | 0.06981 | 0.069724 | 0.069637 | 0.069551 | 0.069465 | 0.069379 | 0.069293 | 0.069208 | 0.069123 | 0.069038 | 0.068953 | 0.068869 | 0.068784 | 0.0687 | 0.068616 | 0.068532 | 0.068449 | 0.068365 | 0.068282 | 0.068199 | 0.068117 | 0.068034 | 0.067952 | 0.06787 | 0.067788 | 0.067706 | 0.067624 | 0.067543 | 0.067462 | 0.067381 | 0.0673 | 0.06722 | 0.067139 | 0.067059 | 0.066979 | 0.066899 | 0.06682 | 0.06674 | 0.066661 | 0.066582 | 0.066503 | 0.066425 | 0.066346 | 0.066268 | 0.06619 | 0.066112 | 0.066034 | 0.065956 | 0.065879 | 0.065802 | 0.065725 | 0.065648 | 0.065571 | 0.065495
| 14.75 | 0.069087 | 0.069002 | 0.068916 | 0.068831 | 0.068746 | 0.068662 | 0.068577 | 0.068493 | 0.068409 | 0.068325 | 0.068241 | 0.068158 | 0.068075 | 0.067992 | 0.067909 | 0.067826 | 0.067744 | 0.067662 | 0.06758 | 0.067498 | 0.067416 | 0.067335 | 0.067253 | 0.067172 | 0.067092 | 0.067011 | 0.066931 | 0.06685 | 0.06677 | 0.06669 | 0.066611 | 0.066531 | 0.066452 | 0.066373 | 0.066294 | 0.066215 | 0.066136 | 0.066058 | 0.06598 | 0.065902 | 0.065824 | 0.065747 | 0.065669 | 0.065592 | 0.065515 | 0.065438 | 0.065361 | 0.065285 | 0.065208 | 0.065132 | 0.065056 | 0.06498 | 0.064905 | 0.064829 | 0.064754 | 0.064679 | 0.064604 | 0.064529 | 0.064454 | 0.06438 | 0.064306
| 15 | 0.067782 | 0.067699 | 0.067617 | 0.067534 | 0.067452 | 0.06737 | 0.067288 | 0.067206 | 0.067125 | 0.067043 | 0.066962 | 0.066881 | 0.066801 | 0.06672 | 0.06664 | 0.06656 | 0.06648 | 0.0664 | 0.06632 | 0.066241 | 0.066162 | 0.066083 | 0.066004 | 0.065925 | 0.065847 | 0.065769 | 0.065691 | 0.065613 | 0.065535 | 0.065457 | 0.06538 | 0.065303 | 0.065226 | 0.065149 | 0.065073 | 0.064996 | 0.06492 | 0.064844 | 0.064768 | 0.064692 | 0.064617 | 0.064541 | 0.064466 | 0.064391 | 0.064316 | 0.064242 | 0.064167 | 0.064093 | 0.064019 | 0.063945 | 0.063871 | 0.063797 | 0.063724 | 0.063651 | 0.063578 | 0.063505 | 0.063432 | 0.063359 | 0.063287 | 0.063214 | 0.063142
| 15.25 | 0.066508 | 0.066428 | 0.066348 | 0.066268 | 0.066188 | 0.066108 | 0.066029 | 0.065949 | 0.06587 | 0.065792 | 0.065713 | 0.065634 | 0.065556 | 0.065478 | 0.0654 | 0.065322 | 0.065245 | 0.065167 | 0.06509 | 0.065013 | 0.064936 | 0.06486 | 0.064783 | 0.064707 | 0.064631 | 0.064555 | 0.064479 | 0.064403 | 0.064328 | 0.064253 | 0.064178 | 0.064103 | 0.064028 | 0.063954 | 0.063879 | 0.063805 | 0.063731 | 0.063657 | 0.063583 | 0.06351 | 0.063437 | 0.063364 | 0.063291 | 0.063218 | 0.063145 | 0.063073 | 0.063 | 0.062928 | 0.062856 | 0.062784 | 0.062713 | 0.062641 | 0.06257 | 0.062499 | 0.062428 | 0.062357 | 0.062286 | 0.062215 | 0.062145 | 0.062075 | 0.062005
| 15.5 | 0.065265 | 0.065187 | 0.065109 | 0.065031 | 0.064954 | 0.064876 | 0.064799 | 0.064722 | 0.064646 | 0.064569 | 0.064493 | 0.064417 | 0.064341 | 0.064265 | 0.064189 | 0.064114 | 0.064039 | 0.063963 | 0.063889 | 0.063814 | 0.063739 | 0.063665 | 0.063591 | 0.063517 | 0.063443 | 0.063369 | 0.063295 | 0.063222 | 0.063149 | 0.063076 | 0.063003 | 0.06293 | 0.062858 | 0.062785 | 0.062713 | 0.062641 | 0.062569 | 0.062498 | 0.062426 | 0.062355 | 0.062283 | 0.062212 | 0.062142 | 0.062071 | 0.062 | 0.06193 | 0.06186 | 0.061789 | 0.06172 | 0.06165 | 0.06158 | 0.061511 | 0.061441 | 0.061372 | 0.061303 | 0.061235 | 0.061166 | 0.061097 | 0.061029 | 0.060961 | 0.060893
| 15.75 | 0.064051 | 0.063975 | 0.0639 | 0.063824 | 0.063749 | 0.063674 | 0.063599 | 0.063525 | 0.06345 | 0.063376 | 0.063302 | 0.063228 | 0.063154 | 0.063081 | 0.063007 | 0.062934 | 0.062861 | 0.062788 | 0.062715 | 0.062643 | 0.06257 | 0.062498 | 0.062426 | 0.062354 | 0.062282 | 0.062211 | 0.062139 | 0.062068 | 0.061997 | 0.061926 | 0.061855 | 0.061785 | 0.061714 | 0.061644 | 0.061574 | 0.061504 | 0.061434 | 0.061365 | 0.061295 | 0.061226 | 0.061157 | 0.061088 | 0.061019 | 0.06095 | 0.060882 | 0.060813 | 0.060745 | 0.060677 | 0.060609 | 0.060541 | 0.060474 | 0.060406 | 0.060339 | 0.060272 | 0.060205 | 0.060138 | 0.060071 | 0.060004 | 0.059938 | 0.059872 | 0.059805
| 16 | 0.062866 | 0.062792 | 0.062719 | 0.062646 | 0.062573 | 0.0625 | 0.062428 | 0.062355 | 0.062283 | 0.062211 | 0.062139 | 0.062067 | 0.061996 | 0.061924 | 0.061853 | 0.061782 | 0.061711 | 0.06164 | 0.061569 | 0.061499 | 0.061429 | 0.061359 | 0.061289 | 0.061219 | 0.061149 | 0.06108 | 0.06101 | 0.060941 | 0.060872 | 0.060803 | 0.060734 | 0.060666 | 0.060598 | 0.060529 | 0.060461 | 0.060393 | 0.060325 | 0.060258 | 0.06019 | 0.060123 | 0.060056 | 0.059989 | 0.059922 | 0.059855 | 0.059788 | 0.059722 | 0.059656 | 0.05959 | 0.059524 | 0.059458 | 0.059392 | 0.059326 | 0.059261 | 0.059196 | 0.059131 | 0.059066 | 0.059001 | 0.058936 | 0.058872 | 0.058807 | 0.058743
| 16.25 | 0.06171 | 0.061638 | 0.061567 | 0.061496 | 0.061425 | 0.061355 | 0.061284 | 0.061214 | 0.061144 | 0.061074 | 0.061004 | 0.060934 | 0.060865 | 0.060795 | 0.060726 | 0.060657 | 0.060588 | 0.060519 | 0.060451 | 0.060382 | 0.060314 | 0.060246 | 0.060178 | 0.06011 | 0.060043 | 0.059975 | 0.059908 | 0.05984 | 0.059773 | 0.059707 | 0.05964 | 0.059573 | 0.059507 | 0.05944 | 0.059374 | 0.059308 | 0.059242 | 0.059177 | 0.059111 | 0.059046 | 0.05898 | 0.058915 | 0.05885 | 0.058785 | 0.058721 | 0.058656 | 0.058592 | 0.058527 | 0.058463 | 0.058399 | 0.058335 | 0.058272 | 0.058208 | 0.058145 | 0.058081 | 0.058018 | 0.057955 | 0.057892 | 0.057829 | 0.057767 | 0.057704
| 16.5 | 0.060581 | 0.060512 | 0.060443 | 0.060374 | 0.060305 | 0.060237 | 0.060168 | 0.0601 | 0.060032 | 0.059964 | 0.059896 | 0.059828 | 0.059761 | 0.059693 | 0.059626 | 0.059559 | 0.059492 | 0.059425 | 0.059359 | 0.059292 | 0.059226 | 0.05916 | 0.059094 | 0.059028 | 0.058962 | 0.058896 | 0.058831 | 0.058766 | 0.058701 | 0.058636 | 0.058571 | 0.058506 | 0.058441 | 0.058377 | 0.058313 | 0.058249 | 0.058185 | 0.058121 | 0.058057 | 0.057993 | 0.05793 | 0.057867 | 0.057803 | 0.05774 | 0.057677 | 0.057615 | 0.057552 | 0.05749 | 0.057427 | 0.057365 | 0.057303 | 0.057241 | 0.057179 | 0.057118 | 0.057056 | 0.056995 | 0.056933 | 0.056872 | 0.056811 | 0.05675 | 0.056689
| 16.75 | 0.05948 | 0.059413 | 0.059346 | 0.059279 | 0.059212 | 0.059145 | 0.059079 | 0.059012 | 0.058946 | 0.05888 | 0.058814 | 0.058749 | 0.058683 | 0.058617 | 0.058552 | 0.058487 | 0.058422 | 0.058357 | 0.058292 | 0.058228 | 0.058163 | 0.058099 | 0.058035 | 0.057971 | 0.057907 | 0.057843 | 0.05778 | 0.057716 | 0.057653 | 0.05759 | 0.057527 | 0.057464 | 0.057401 | 0.057338 | 0.057276 | 0.057214 | 0.057151 | 0.057089 | 0.057027 | 0.056966 | 0.056904 | 0.056842 | 0.056781 | 0.05672 | 0.056658 | 0.056597 | 0.056537 | 0.056476 | 0.056415 | 0.056355 | 0.056294 | 0.056234 | 0.056174 | 0.056114 | 0.056054 | 0.055994 | 0.055935 | 0.055875 | 0.055816 | 0.055757 | 0.055698
| 17 | 0.058405 | 0.05834 | 0.058275 | 0.05821 | 0.058145 | 0.05808 | 0.058015 | 0.057951 | 0.057887 | 0.057823 | 0.057759 | 0.057695 | 0.057631 | 0.057567 | 0.057504 | 0.057441 | 0.057377 | 0.057314 | 0.057251 | 0.057189 | 0.057126 | 0.057064 | 0.057001 | 0.056939 | 0.056877 | 0.056815 | 0.056753 | 0.056691 | 0.05663 | 0.056569 | 0.056507 | 0.056446 | 0.056385 | 0.056324 | 0.056263 | 0.056203 | 0.056142 | 0.056082 | 0.056022 | 0.055962 | 0.055902 | 0.055842 | 0.055782 | 0.055723 | 0.055663 | 0.055604 | 0.055545 | 0.055486 | 0.055427 | 0.055368 | 0.055309 | 0.05525 | 0.055192 | 0.055134 | 0.055075 | 0.055017 | 0.054959 | 0.054902 | 0.054844 | 0.054786 | 0.054729
| 17.25 | 0.057356 | 0.057293 | 0.05723 | 0.057167 | 0.057103 | 0.057041 | 0.056978 | 0.056915 | 0.056853 | 0.05679 | 0.056728 | 0.056666 | 0.056604 | 0.056542 | 0.056481 | 0.056419 | 0.056358 | 0.056296 | 0.056235 | 0.056174 | 0.056113 | 0.056053 | 0.055992 | 0.055932 | 0.055871 | 0.055811 | 0.055751 | 0.055691 | 0.055631 | 0.055571 | 0.055512 | 0.055452 | 0.055393 | 0.055334 | 0.055275 | 0.055216 | 0.055157 | 0.055098 | 0.05504 | 0.054981 | 0.054923 | 0.054865 | 0.054807 | 0.054749 | 0.054691 | 0.054633 | 0.054576 | 0.054518 | 0.054461 | 0.054404 | 0.054346 | 0.05429 | 0.054233 | 0.054176 | 0.054119 | 0.054063 | 0.054006 | 0.05395 | 0.053894 | 0.053838 | 0.053782
| 17.5 | 0.056333 | 0.056271 | 0.05621 | 0.056148 | 0.056087 | 0.056026 | 0.055965 | 0.055904 | 0.055843 | 0.055783 | 0.055722 | 0.055662 | 0.055602 | 0.055542 | 0.055482 | 0.055422 | 0.055362 | 0.055303 | 0.055243 | 0.055184 | 0.055125 | 0.055066 | 0.055007 | 0.054948 | 0.054889 | 0.054831 | 0.054772 | 0.054714 | 0.054656 | 0.054598 | 0.05454 | 0.054482 | 0.054424 | 0.054367 | 0.054309 | 0.054252 | 0.054195 | 0.054138 | 0.054081 | 0.054024 | 0.053967 | 0.05391 | 0.053854 | 0.053798 | 0.053741 | 0.053685 | 0.053629 | 0.053573 | 0.053517 | 0.053462 | 0.053406 | 0.053351 | 0.053295 | 0.05324 | 0.053185 | 0.05313 | 0.053075 | 0.053021 | 0.052966 | 0.052911 | 0.052857
| 17.75 | 0.055334 | 0.055274 | 0.055214 | 0.055155 | 0.055095 | 0.055036 | 0.054976 | 0.054917 | 0.054858 | 0.054799 | 0.05474 | 0.054682 | 0.054623 | 0.054565 | 0.054507 | 0.054448 | 0.05439 | 0.054332 | 0.054275 | 0.054217 | 0.054159 | 0.054102 | 0.054045 | 0.053987 | 0.05393 | 0.053873 | 0.053817 | 0.05376 | 0.053703 | 0.053647 | 0.05359 | 0.053534 | 0.053478 | 0.053422 | 0.053366 | 0.05331 | 0.053255 | 0.053199 | 0.053144 | 0.053088 | 0.053033 | 0.052978 | 0.052923 | 0.052868 | 0.052814 | 0.052759 | 0.052705 | 0.05265 | 0.052596 | 0.052542 | 0.052488 | 0.052434 | 0.05238 | 0.052326 | 0.052272 | 0.052219 | 0.052166 | 0.052112 | 0.052059 | 0.052006 | 0.051953
| 18 | 0.054359 | 0.054301 | 0.054243 | 0.054185 | 0.054127 | 0.054069 | 0.054012 | 0.053954 | 0.053897 | 0.053839 | 0.053782 | 0.053725 | 0.053668 | 0.053611 | 0.053555 | 0.053498 | 0.053442 | 0.053385 | 0.053329 | 0.053273 | 0.053217 | 0.053161 | 0.053105 | 0.05305 | 0.052994 | 0.052939 | 0.052883 | 0.052828 | 0.052773 | 0.052718 | 0.052663 | 0.052609 | 0.052554 | 0.0525 | 0.052445 | 0.052391 | 0.052337 | 0.052283 | 0.052229 | 0.052175 | 0.052121 | 0.052068 | 0.052014 | 0.051961 | 0.051908 | 0.051854 | 0.051801 | 0.051748 | 0.051696 | 0.051643 | 0.05159 | 0.051538 | 0.051485 | 0.051433 | 0.051381 | 0.051329 | 0.051277 | 0.051225 | 0.051173 | 0.051122 | 0.05107
| 18.25 | 0.053408 | 0.053351 | 0.053295 | 0.053238 | 0.053182 | 0.053126 | 0.05307 | 0.053014 | 0.052958 | 0.052902 | 0.052846 | 0.052791 | 0.052736 | 0.05268 | 0.052625 | 0.05257 | 0.052515 | 0.05246 | 0.052406 | 0.052351 | 0.052297 | 0.052242 | 0.052188 | 0.052134 | 0.05208 | 0.052026 | 0.051972 | 0.051918 | 0.051865 | 0.051811 | 0.051758 | 0.051705 | 0.051652 | 0.051599 | 0.051546 | 0.051493 | 0.05144 | 0.051388 | 0.051335 | 0.051283 | 0.051231 | 0.051178 | 0.051126 | 0.051074 | 0.051023 | 0.050971 | 0.050919 | 0.050868 | 0.050816 | 0.050765 | 0.050714 | 0.050663 | 0.050612 | 0.050561 | 0.05051 | 0.050459 | 0.050408 | 0.050358 | 0.050308 | 0.050257 | 0.050207
| 18.5 | 0.052479 | 0.052424 | 0.052369 | 0.052314 | 0.052259 | 0.052205 | 0.05215 | 0.052096 | 0.052041 | 0.051987 | 0.051933 | 0.051879 | 0.051825 | 0.051771 | 0.051718 | 0.051664 | 0.051611 | 0.051557 | 0.051504 | 0.051451 | 0.051398 | 0.051345 | 0.051292 | 0.05124 | 0.051187 | 0.051135 | 0.051082 | 0.05103 | 0.050978 | 0.050926 | 0.050874 | 0.050822 | 0.05077 | 0.050719 | 0.050667 | 0.050616 | 0.050565 | 0.050513 | 0.050462 | 0.050411 | 0.05036 | 0.05031 | 0.050259 | 0.050208 | 0.050158 | 0.050108 | 0.050057 | 0.050007 | 0.049957 | 0.049907 | 0.049857 | 0.049807 | 0.049758 | 0.049708 | 0.049659 | 0.049609 | 0.04956 | 0.049511 | 0.049462 | 0.049413 | 0.049364
| 18.75 | 0.051573 | 0.051519 | 0.051466 | 0.051412 | 0.051359 | 0.051306 | 0.051253 | 0.0512 | 0.051147 | 0.051094 | 0.051041 | 0.050989 | 0.050936 | 0.050884 | 0.050832 | 0.05078 | 0.050728 | 0.050676 | 0.050624 | 0.050572 | 0.050521 | 0.050469 | 0.050418 | 0.050367 | 0.050315 | 0.050264 | 0.050213 | 0.050162 | 0.050112 | 0.050061 | 0.05001 | 0.04996 | 0.04991 | 0.049859 | 0.049809 | 0.049759 | 0.049709 | 0.049659 | 0.04961 | 0.04956 | 0.049511 | 0.049461 | 0.049412 | 0.049362 | 0.049313 | 0.049264 | 0.049215 | 0.049166 | 0.049118 | 0.049069 | 0.04902 | 0.048972 | 0.048924 | 0.048875 | 0.048827 | 0.048779 | 0.048731 | 0.048683 | 0.048635 | 0.048588 | 0.04854
| 19 | 0.050688 | 0.050636 | 0.050584 | 0.050532 | 0.05048 | 0.050428 | 0.050376 | 0.050325 | 0.050273 | 0.050222 | 0.050171 | 0.050119 | 0.050068 | 0.050018 | 0.049967 | 0.049916 | 0.049865 | 0.049815 | 0.049764 | 0.049714 | 0.049664 | 0.049614 | 0.049564 | 0.049514 | 0.049464 | 0.049414 | 0.049365 | 0.049315 | 0.049266 | 0.049216 | 0.049167 | 0.049118 | 0.049069 | 0.04902 | 0.048971 | 0.048922 | 0.048874 | 0.048825 | 0.048777 | 0.048728 | 0.04868 | 0.048632 | 0.048584 | 0.048536 | 0.048488 | 0.04844 | 0.048393 | 0.048345 | 0.048298 | 0.04825 | 0.048203 | 0.048156 | 0.048109 | 0.048061 | 0.048015 | 0.047968 | 0.047921 | 0.047874 | 0.047828 | 0.047781 | 0.047735
| 19.25 | 0.049824 | 0.049773 | 0.049722 | 0.049672 | 0.049621 | 0.049571 | 0.049521 | 0.04947 | 0.04942 | 0.04937 | 0.04932 | 0.049271 | 0.049221 | 0.049171 | 0.049122 | 0.049072 | 0.049023 | 0.048974 | 0.048925 | 0.048876 | 0.048827 | 0.048778 | 0.048729 | 0.048681 | 0.048632 | 0.048584 | 0.048536 | 0.048487 | 0.048439 | 0.048391 | 0.048343 | 0.048295 | 0.048248 | 0.0482 | 0.048152 | 0.048105 | 0.048058 | 0.04801 | 0.047963 | 0.047916 | 0.047869 | 0.047822 | 0.047775 | 0.047729 | 0.047682 | 0.047635 | 0.047589 | 0.047543 | 0.047496 | 0.04745 | 0.047404 | 0.047358 | 0.047312 | 0.047266 | 0.047221 | 0.047175 | 0.047129 | 0.047084 | 0.047038 | 0.046993 | 0.046948
| 19.5 | 0.04898 | 0.048931 | 0.048882 | 0.048832 | 0.048783 | 0.048734 | 0.048685 | 0.048636 | 0.048587 | 0.048539 | 0.04849 | 0.048442 | 0.048393 | 0.048345 | 0.048297 | 0.048249 | 0.048201 | 0.048153 | 0.048105 | 0.048057 | 0.04801 | 0.047962 | 0.047915 | 0.047867 | 0.04782 | 0.047773 | 0.047726 | 0.047679 | 0.047632 | 0.047585 | 0.047538 | 0.047492 | 0.047445 | 0.047399 | 0.047353 | 0.047306 | 0.04726 | 0.047214 | 0.047168 | 0.047122 | 0.047076 | 0.047031 | 0.046985 | 0.04694 | 0.046894 | 0.046849 | 0.046804 | 0.046758 | 0.046713 | 0.046668 | 0.046623 | 0.046579 | 0.046534 | 0.046489 | 0.046445 | 0.0464 | 0.046356 | 0.046311 | 0.046267 | 0.046223 | 0.046179
| 19.75 | 0.048157 | 0.048109 | 0.04806 | 0.048013 | 0.047965 | 0.047917 | 0.047869 | 0.047822 | 0.047774 | 0.047727 | 0.047679 | 0.047632 | 0.047585 | 0.047538 | 0.047491 | 0.047444 | 0.047397 | 0.047351 | 0.047304 | 0.047258 | 0.047211 | 0.047165 | 0.047119 | 0.047073 | 0.047027 | 0.046981 | 0.046935 | 0.046889 | 0.046843 | 0.046798 | 0.046752 | 0.046707 | 0.046661 | 0.046616 | 0.046571 | 0.046526 | 0.046481 | 0.046436 | 0.046391 | 0.046347 | 0.046302 | 0.046258 | 0.046213 | 0.046169 | 0.046124 | 0.04608 | 0.046036 | 0.045992 | 0.045948 | 0.045904 | 0.045861 | 0.045817 | 0.045773 | 0.04573 | 0.045686 | 0.045643 | 0.0456 | 0.045556 | 0.045513 | 0.04547 | 0.045427
| 20 | 0.048157 | 0.048109 | 0.04806 | 0.048013 | 0.047965 | 0.047917 | 0.047869 | 0.047822 | 0.047774 | 0.047727 | 0.047679 | 0.047632 | 0.047585 | 0.047538 | 0.047491 | 0.047444 | 0.047397 | 0.047351 | 0.047304 | 0.047258 | 0.047211 | 0.047165 | 0.047119 | 0.047073 | 0.047027 | 0.046981 | 0.046935 | 0.046889 | 0.046843 | 0.046798 | 0.046752 | 0.046707 | 0.046661 | 0.046616 | 0.046571 | 0.046526 | 0.046481 | 0.046436 | 0.046391 | 0.046347 | 0.046302 | 0.046258 | 0.046213 | 0.046169 | 0.046124 | 0.04608 | 0.046036 | 0.045992 | 0.045948 | 0.045904 | 0.045861 | 0.045817 | 0.045773 | 0.04573 | 0.045686 | 0.045643 | 0.0456 | 0.045556 | 0.045513 | 0.04547 | 0.045427
| 20.25 | 0.037918 | 0.037881 | 0.037843 | 0.037806 | 0.037769 | 0.037732 | 0.037696 | 0.037659 | 0.037622 | 0.037585 | 0.037549 | 0.037512 | 0.037476 | 0.03744 | 0.037403 | 0.037367 | 0.037331 | 0.037295 | 0.037259 | 0.037223 | 0.037187 | 0.037151 | 0.037116 | 0.03708 | 0.037044 | 0.037009 | 0.036973 | 0.036938 | 0.036903 | 0.036867 | 0.036832 | 0.036797 | 0.036762 | 0.036727 | 0.036692 | 0.036657 | 0.036622 | 0.036588 | 0.036553 | 0.036518 | 0.036484 | 0.036449 | 0.036415 | 0.036381 | 0.036347 | 0.036312 | 0.036278 | 0.036244 | 0.03621 | 0.036176 | 0.036142 | 0.036108 | 0.036075 | 0.036041 | 0.036007 | 0.035974 | 0.03594 | 0.035907 | 0.035873 | 0.03584 | 0.035807
| 20.5 | 0.037316 | 0.037279 | 0.037243 | 0.037207 | 0.037171 | 0.037135 | 0.037099 | 0.037063 | 0.037027 | 0.036992 | 0.036956 | 0.03692 | 0.036885 | 0.036849 | 0.036814 | 0.036779 | 0.036743 | 0.036708 | 0.036673 | 0.036638 | 0.036603 | 0.036568 | 0.036533 | 0.036499 | 0.036464 | 0.036429 | 0.036395 | 0.03636 | 0.036326 | 0.036291 | 0.036257 | 0.036223 | 0.036189 | 0.036154 | 0.03612 | 0.036086 | 0.036052 | 0.036019 | 0.035985 | 0.035951 | 0.035917 | 0.035884 | 0.03585 | 0.035817 | 0.035783 | 0.03575 | 0.035717 | 0.035683 | 0.03565 | 0.035617 | 0.035584 | 0.035551 | 0.035518 | 0.035485 | 0.035452 | 0.03542 | 0.035387 | 0.035354 | 0.035322 | 0.035289 | 0.035257
| 20.75 | 0.036728 | 0.036693 | 0.036657 | 0.036622 | 0.036587 | 0.036552 | 0.036517 | 0.036482 | 0.036447 | 0.036412 | 0.036377 | 0.036342 | 0.036308 | 0.036273 | 0.036239 | 0.036204 | 0.03617 | 0.036136 | 0.036101 | 0.036067 | 0.036033 | 0.035999 | 0.035965 | 0.035931 | 0.035897 | 0.035863 | 0.03583 | 0.035796 | 0.035762 | 0.035729 | 0.035695 | 0.035662 | 0.035628 | 0.035595 | 0.035562 | 0.035529 | 0.035496 | 0.035463 | 0.03543 | 0.035397 | 0.035364 | 0.035331 | 0.035298 | 0.035266 | 0.035233 | 0.0352 | 0.035168 | 0.035135 | 0.035103 | 0.035071 | 0.035038 | 0.035006 | 0.034974 | 0.034942 | 0.03491 | 0.034878 | 0.034846 | 0.034814 | 0.034782 | 0.034751 | 0.034719
| 21 | 0.036154 | 0.03612 | 0.036085 | 0.036051 | 0.036016 | 0.035982 | 0.035948 | 0.035914 | 0.03588 | 0.035846 | 0.035812 | 0.035778 | 0.035744 | 0.035711 | 0.035677 | 0.035643 | 0.03561 | 0.035576 | 0.035543 | 0.035509 | 0.035476 | 0.035443 | 0.03541 | 0.035377 | 0.035344 | 0.035311 | 0.035278 | 0.035245 | 0.035212 | 0.035179 | 0.035147 | 0.035114 | 0.035081 | 0.035049 | 0.035016 | 0.034984 | 0.034952 | 0.03492 | 0.034887 | 0.034855 | 0.034823 | 0.034791 | 0.034759 | 0.034727 | 0.034695 | 0.034664 | 0.034632 | 0.0346 | 0.034569 | 0.034537 | 0.034506 | 0.034474 | 0.034443 | 0.034411 | 0.03438 | 0.034349 | 0.034318 | 0.034287 | 0.034256 | 0.034225 | 0.034194
| 21.25 | 0.035594 | 0.03556 | 0.035526 | 0.035493 | 0.035459 | 0.035426 | 0.035393 | 0.035359 | 0.035326 | 0.035293 | 0.03526 | 0.035227 | 0.035194 | 0.035161 | 0.035128 | 0.035095 | 0.035063 | 0.03503 | 0.034997 | 0.034965 | 0.034932 | 0.0349 | 0.034867 | 0.034835 | 0.034803 | 0.034771 | 0.034739 | 0.034706 | 0.034674 | 0.034642 | 0.034611 | 0.034579 | 0.034547 | 0.034515 | 0.034484 | 0.034452 | 0.03442 | 0.034389 | 0.034358 | 0.034326 | 0.034295 | 0.034264 | 0.034232 | 0.034201 | 0.03417 | 0.034139 | 0.034108 | 0.034077 | 0.034046 | 0.034016 | 0.033985 | 0.033954 | 0.033923 | 0.033893 | 0.033862 | 0.033832 | 0.033801 | 0.033771 | 0.033741 | 0.03371 | 0.03368
| 21.5 | 0.035046 | 0.035014 | 0.034981 | 0.034948 | 0.034915 | 0.034883 | 0.03485 | 0.034818 | 0.034785 | 0.034753 | 0.034721 | 0.034688 | 0.034656 | 0.034624 | 0.034592 | 0.03456 | 0.034528 | 0.034496 | 0.034464 | 0.034433 | 0.034401 | 0.034369 | 0.034338 | 0.034306 | 0.034275 | 0.034243 | 0.034212 | 0.03418 | 0.034149 | 0.034118 | 0.034087 | 0.034056 | 0.034025 | 0.033994 | 0.033963 | 0.033932 | 0.033901 | 0.03387 | 0.03384 | 0.033809 | 0.033779 | 0.033748 | 0.033718 | 0.033687 | 0.033657 | 0.033626 | 0.033596 | 0.033566 | 0.033536 | 0.033506 | 0.033476 | 0.033446 | 0.033416 | 0.033386 | 0.033356 | 0.033326 | 0.033297 | 0.033267 | 0.033237 | 0.033208 | 0.033178
| 21.75 | 0.034512 | 0.03448 | 0.034448 | 0.034416 | 0.034384 | 0.034352 | 0.03432 | 0.034288 | 0.034257 | 0.034225 | 0.034194 | 0.034162 | 0.034131 | 0.034099 | 0.034068 | 0.034037 | 0.034006 | 0.033975 | 0.033943 | 0.033912 | 0.033882 | 0.033851 | 0.03382 | 0.033789 | 0.033758 | 0.033728 | 0.033697 | 0.033666 | 0.033636 | 0.033605 | 0.033575 | 0.033545 | 0.033514 | 0.033484 | 0.033454 | 0.033424 | 0.033394 | 0.033364 | 0.033334 | 0.033304 | 0.033274 | 0.033244 | 0.033214 | 0.033185 | 0.033155 | 0.033125 | 0.033096 | 0.033066 | 0.033037 | 0.033008 | 0.032978 | 0.032949 | 0.03292 | 0.032891 | 0.032861 | 0.032832 | 0.032803 | 0.032774 | 0.032745 | 0.032717 | 0.032688
| 22 | 0.033989 | 0.033958 | 0.033927 | 0.033896 | 0.033864 | 0.033833 | 0.033802 | 0.033771 | 0.03374 | 0.03371 | 0.033679 | 0.033648 | 0.033617 | 0.033587 | 0.033556 | 0.033526 | 0.033495 | 0.033465 | 0.033435 | 0.033404 | 0.033374 | 0.033344 | 0.033314 | 0.033284 | 0.033254 | 0.033224 | 0.033194 | 0.033164 | 0.033134 | 0.033104 | 0.033075 | 0.033045 | 0.033015 | 0.032986 | 0.032956 | 0.032927 | 0.032898 | 0.032868 | 0.032839 | 0.03281 | 0.032781 | 0.032751 | 0.032722 | 0.032693 | 0.032664 | 0.032636 | 0.032607 | 0.032578 | 0.032549 | 0.03252 | 0.032492 | 0.032463 | 0.032435 | 0.032406 | 0.032378 | 0.032349 | 0.032321 | 0.032293 | 0.032264 | 0.032236 | 0.032208
| 22.25 | 0.033479 | 0.033448 | 0.033418 | 0.033387 | 0.033357 | 0.033326 | 0.033296 | 0.033266 | 0.033236 | 0.033206 | 0.033176 | 0.033146 | 0.033116 | 0.033086 | 0.033056 | 0.033026 | 0.032996 | 0.032967 | 0.032937 | 0.032907 | 0.032878 | 0.032848 | 0.032819 | 0.03279 | 0.03276 | 0.032731 | 0.032702 | 0.032673 | 0.032644 | 0.032614 | 0.032585 | 0.032557 | 0.032528 | 0.032499 | 0.03247 | 0.032441 | 0.032413 | 0.032384 | 0.032355 | 0.032327 | 0.032298 | 0.03227 | 0.032241 | 0.032213 | 0.032185 | 0.032157 | 0.032128 | 0.0321 | 0.032072 | 0.032044 | 0.032016 | 0.031988 | 0.03196 | 0.031932 | 0.031904 | 0.031877 | 0.031849 | 0.031821 | 0.031794 | 0.031766 | 0.031739
| 22.5 | 0.03298 | 0.03295 | 0.03292 | 0.03289 | 0.032861 | 0.032831 | 0.032801 | 0.032772 | 0.032742 | 0.032713 | 0.032684 | 0.032654 | 0.032625 | 0.032596 | 0.032567 | 0.032538 | 0.032509 | 0.03248 | 0.032451 | 0.032422 | 0.032393 | 0.032364 | 0.032335 | 0.032307 | 0.032278 | 0.032249 | 0.032221 | 0.032192 | 0.032164 | 0.032136 | 0.032107 | 0.032079 | 0.032051 | 0.032022 | 0.031994 | 0.031966 | 0.031938 | 0.03191 | 0.031882 | 0.031854 | 0.031827 | 0.031799 | 0.031771 | 0.031743 | 0.031716 | 0.031688 | 0.03166 | 0.031633 | 0.031606 | 0.031578 | 0.031551 | 0.031523 | 0.031496 | 0.031469 | 0.031442 | 0.031415 | 0.031388 | 0.031361 | 0.031334 | 0.031307 | 0.03128
| 22.75 | 0.032492 | 0.032463 | 0.032434 | 0.032404 | 0.032375 | 0.032347 | 0.032318 | 0.032289 | 0.03226 | 0.032231 | 0.032203 | 0.032174 | 0.032145 | 0.032117 | 0.032088 | 0.03206 | 0.032032 | 0.032003 | 0.031975 | 0.031947 | 0.031918 | 0.03189 | 0.031862 | 0.031834 | 0.031806 | 0.031778 | 0.03175 | 0.031723 | 0.031695 | 0.031667 | 0.031639 | 0.031612 | 0.031584 | 0.031557 | 0.031529 | 0.031502 | 0.031474 | 0.031447 | 0.03142 | 0.031392 | 0.031365 | 0.031338 | 0.031311 | 0.031284 | 0.031257 | 0.03123 | 0.031203 | 0.031176 | 0.031149 | 0.031122 | 0.031096 | 0.031069 | 0.031042 | 0.031016 | 0.030989 | 0.030963 | 0.030936 | 0.03091 | 0.030883 | 0.030857 | 0.030831
| 23 | 0.032015 | 0.031986 | 0.031958 | 0.031929 | 0.031901 | 0.031873 | 0.031845 | 0.031816 | 0.031788 | 0.03176 | 0.031732 | 0.031704 | 0.031676 | 0.031648 | 0.031621 | 0.031593 | 0.031565 | 0.031537 | 0.03151 | 0.031482 | 0.031455 | 0.031427 | 0.0314 | 0.031372 | 0.031345 | 0.031318 | 0.03129 | 0.031263 | 0.031236 | 0.031209 | 0.031182 | 0.031155 | 0.031128 | 0.031101 | 0.031074 | 0.031047 | 0.03102 | 0.030994 | 0.030967 | 0.03094 | 0.030914 | 0.030887 | 0.030861 | 0.030834 | 0.030808 | 0.030781 | 0.030755 | 0.030729 | 0.030703 | 0.030676 | 0.03065 | 0.030624 | 0.030598 | 0.030572 | 0.030546 | 0.03052 | 0.030494 | 0.030468 | 0.030443 | 0.030417 | 0.030391
| 23.25 | 0.031548 | 0.03152 | 0.031493 | 0.031465 | 0.031437 | 0.03141 | 0.031382 | 0.031354 | 0.031327 | 0.031299 | 0.031272 | 0.031245 | 0.031217 | 0.03119 | 0.031163 | 0.031136 | 0.031109 | 0.031082 | 0.031055 | 0.031028 | 0.031001 | 0.030974 | 0.030947 | 0.03092 | 0.030894 | 0.030867 | 0.03084 | 0.030814 | 0.030787 | 0.030761 | 0.030734 | 0.030708 | 0.030681 | 0.030655 | 0.030629 | 0.030603 | 0.030576 | 0.03055 | 0.030524 | 0.030498 | 0.030472 | 0.030446 | 0.03042 | 0.030394 | 0.030369 | 0.030343 | 0.030317 | 0.030291 | 0.030266 | 0.03024 | 0.030215 | 0.030189 | 0.030163 | 0.030138 | 0.030113 | 0.030087 | 0.030062 | 0.030037 | 0.030012 | 0.029986 | 0.029961
| 23.5 | 0.031092 | 0.031065 | 0.031037 | 0.03101 | 0.030983 | 0.030956 | 0.030929 | 0.030902 | 0.030876 | 0.030849 | 0.030822 | 0.030795 | 0.030769 | 0.030742 | 0.030715 | 0.030689 | 0.030662 | 0.030636 | 0.03061 | 0.030583 | 0.030557 | 0.030531 | 0.030504 | 0.030478 | 0.030452 | 0.030426 | 0.0304 | 0.030374 | 0.030348 | 0.030322 | 0.030296 | 0.03027 | 0.030245 | 0.030219 | 0.030193 | 0.030168 | 0.030142 | 0.030116 | 0.030091 | 0.030065 | 0.03004 | 0.030015 | 0.029989 | 0.029964 | 0.029939 | 0.029913 | 0.029888 | 0.029863 | 0.029838 | 0.029813 | 0.029788 | 0.029763 | 0.029738 | 0.029713 | 0.029688 | 0.029664 | 0.029639 | 0.029614 | 0.029589 | 0.029565 | 0.02954
| 23.75 | 0.030645 | 0.030619 | 0.030592 | 0.030566 | 0.030539 | 0.030513 | 0.030487 | 0.03046 | 0.030434 | 0.030408 | 0.030382 | 0.030356 | 0.030329 | 0.030303 | 0.030277 | 0.030251 | 0.030226 | 0.0302 | 0.030174 | 0.030148 | 0.030122 | 0.030097 | 0.030071 | 0.030046 | 0.03002 | 0.029994 | 0.029969 | 0.029944 | 0.029918 | 0.029893 | 0.029868 | 0.029842 | 0.029817 | 0.029792 | 0.029767 | 0.029742 | 0.029717 | 0.029692 | 0.029667 | 0.029642 | 0.029617 | 0.029592 | 0.029567 | 0.029543 | 0.029518 | 0.029493 | 0.029469 | 0.029444 | 0.02942 | 0.029395 | 0.029371 | 0.029346 | 0.029322 | 0.029297 | 0.029273 | 0.029249 | 0.029225 | 0.029201 | 0.029176 | 0.029152 | 0.029128
| 24 | 0.030209 | 0.030183 | 0.030157 | 0.030131 | 0.030105 | 0.030079 | 0.030053 | 0.030028 | 0.030002 | 0.029976 | 0.029951 | 0.029925 | 0.0299 | 0.029874 | 0.029849 | 0.029823 | 0.029798 | 0.029773 | 0.029748 | 0.029722 | 0.029697 | 0.029672 | 0.029647 | 0.029622 | 0.029597 | 0.029572 | 0.029547 | 0.029522 | 0.029498 | 0.029473 | 0.029448 | 0.029423 | 0.029399 | 0.029374 | 0.029349 | 0.029325 | 0.0293 | 0.029276 | 0.029252 | 0.029227 | 0.029203 | 0.029179 | 0.029154 | 0.02913 | 0.029106 | 0.029082 | 0.029058 | 0.029034 | 0.02901 | 0.028986 | 0.028962 | 0.028938 | 0.028914 | 0.02889 | 0.028867 | 0.028843 | 0.028819 | 0.028796 | 0.028772 | 0.028748 | 0.028725
| 24.25 | 0.029781 | 0.029756 | 0.02973 | 0.029705 | 0.02968 | 0.029655 | 0.029629 | 0.029604 | 0.029579 | 0.029554 | 0.029529 | 0.029504 | 0.029479 | 0.029454 | 0.029429 | 0.029405 | 0.02938 | 0.029355 | 0.02933 | 0.029306 | 0.029281 | 0.029257 | 0.029232 | 0.029208 | 0.029183 | 0.029159 | 0.029134 | 0.02911 | 0.029086 | 0.029061 | 0.029037 | 0.029013 | 0.028989 | 0.028965 | 0.028941 | 0.028917 | 0.028893 | 0.028869 | 0.028845 | 0.028821 | 0.028798 | 0.028774 | 0.02875 | 0.028726 | 0.028703 | 0.028679 | 0.028656 | 0.028632 | 0.028609 | 0.028585 | 0.028562 | 0.028538 | 0.028515 | 0.028492 | 0.028468 | 0.028445 | 0.028422 | 0.028399 | 0.028376 | 0.028353 | 0.02833
| 24.5 | 0.029363 | 0.029338 | 0.029313 | 0.029288 | 0.029264 | 0.029239 | 0.029214 | 0.02919 | 0.029165 | 0.029141 | 0.029116 | 0.029092 | 0.029067 | 0.029043 | 0.029019 | 0.028994 | 0.02897 | 0.028946 | 0.028922 | 0.028898 | 0.028874 | 0.02885 | 0.028826 | 0.028802 | 0.028778 | 0.028754 | 0.02873 | 0.028706 | 0.028683 | 0.028659 | 0.028635 | 0.028612 | 0.028588 | 0.028564 | 0.028541 | 0.028517 | 0.028494 | 0.028471 | 0.028447 | 0.028424 | 0.028401 | 0.028377 | 0.028354 | 0.028331 | 0.028308 | 0.028285 | 0.028262 | 0.028239 | 0.028216 | 0.028193 | 0.02817 | 0.028147 | 0.028124 | 0.028101 | 0.028079 | 0.028056 | 0.028033 | 0.028011 | 0.027988 | 0.027965 | 0.027943
| 24.75 | 0.028953 | 0.028929 | 0.028905 | 0.02888 | 0.028856 | 0.028832 | 0.028808 | 0.028784 | 0.02876 | 0.028736 | 0.028712 | 0.028688 | 0.028664 | 0.02864 | 0.028617 | 0.028593 | 0.028569 | 0.028546 | 0.028522 | 0.028498 | 0.028475 | 0.028451 | 0.028428 | 0.028404 | 0.028381 | 0.028358 | 0.028334 | 0.028311 | 0.028288 | 0.028265 | 0.028241 | 0.028218 | 0.028195 | 0.028172 | 0.028149 | 0.028126 | 0.028103 | 0.02808 | 0.028057 | 0.028035 | 0.028012 | 0.027989 | 0.027966 | 0.027944 | 0.027921 | 0.027898 | 0.027876 | 0.027853 | 0.027831 | 0.027808 | 0.027786 | 0.027764 | 0.027741 | 0.027719 | 0.027697 | 0.027674 | 0.027652 | 0.02763 | 0.027608 | 0.027586 | 0.027564
| 25 | 0.028552 | 0.028528 | 0.028505 | 0.028481 | 0.028457 | 0.028434 | 0.02841 | 0.028387 | 0.028363 | 0.02834 | 0.028316 | 0.028293 | 0.028269 | 0.028246 | 0.028223 | 0.0282 | 0.028176 | 0.028153 | 0.02813 | 0.028107 | 0.028084 | 0.028061 | 0.028038 | 0.028015 | 0.027992 | 0.027969 | 0.027947 | 0.027924 | 0.027901 | 0.027878 | 0.027856 | 0.027833 | 0.027811 | 0.027788 | 0.027765 | 0.027743 | 0.027721 | 0.027698 | 0.027676 | 0.027653 | 0.027631 | 0.027609 | 0.027587 | 0.027564 | 0.027542 | 0.02752 | 0.027498 | 0.027476 | 0.027454 | 0.027432 | 0.02741 | 0.027388 | 0.027366 | 0.027344 | 0.027323 | 0.027301 | 0.027279 | 0.027257 | 0.027236 | 0.027214 | 0.027192
| 25.25 | 0.02816 | 0.028136 | 0.028113 | 0.02809 | 0.028067 | 0.028044 | 0.028021 | 0.027998 | 0.027975 | 0.027952 | 0.027929 | 0.027906 | 0.027883 | 0.02786 | 0.027837 | 0.027815 | 0.027792 | 0.027769 | 0.027747 | 0.027724 | 0.027701 | 0.027679 | 0.027656 | 0.027634 | 0.027612 | 0.027589 | 0.027567 | 0.027545 | 0.027522 | 0.0275 | 0.027478 | 0.027456 | 0.027434 | 0.027412 | 0.02739 | 0.027368 | 0.027346 | 0.027324 | 0.027302 | 0.02728 | 0.027258 | 0.027236 | 0.027214 | 0.027193 | 0.027171 | 0.027149 | 0.027128 | 0.027106 | 0.027085 | 0.027063 | 0.027042 | 0.02702 | 0.026999 | 0.026977 | 0.026956 | 0.026935 | 0.026913 | 0.026892 | 0.026871 | 0.02685 | 0.026829
| 25.5 | 0.027775 | 0.027752 | 0.02773 | 0.027707 | 0.027684 | 0.027662 | 0.027639 | 0.027616 | 0.027594 | 0.027571 | 0.027549 | 0.027527 | 0.027504 | 0.027482 | 0.02746 | 0.027437 | 0.027415 | 0.027393 | 0.027371 | 0.027349 | 0.027327 | 0.027305 | 0.027283 | 0.027261 | 0.027239 | 0.027217 | 0.027195 | 0.027173 | 0.027151 | 0.02713 | 0.027108 | 0.027086 | 0.027065 | 0.027043 | 0.027021 | 0.027 | 0.026978 | 0.026957 | 0.026935 | 0.026914 | 0.026893 | 0.026871 | 0.02685 | 0.026829 | 0.026807 | 0.026786 | 0.026765 | 0.026744 | 0.026723 | 0.026702 | 0.026681 | 0.02666 | 0.026639 | 0.026618 | 0.026597 | 0.026576 | 0.026555 | 0.026534 | 0.026514 | 0.026493 | 0.026472
| 25.75 | 0.027398 | 0.027376 | 0.027354 | 0.027332 | 0.027309 | 0.027287 | 0.027265 | 0.027243 | 0.027221 | 0.027199 | 0.027177 | 0.027155 | 0.027133 | 0.027111 | 0.02709 | 0.027068 | 0.027046 | 0.027024 | 0.027003 | 0.026981 | 0.026959 | 0.026938 | 0.026916 | 0.026895 | 0.026873 | 0.026852 | 0.026831 | 0.026809 | 0.026788 | 0.026767 | 0.026745 | 0.026724 | 0.026703 | 0.026682 | 0.026661 | 0.026639 | 0.026618 | 0.026597 | 0.026576 | 0.026555 | 0.026534 | 0.026514 | 0.026493 | 0.026472 | 0.026451 | 0.02643 | 0.02641 | 0.026389 | 0.026368 | 0.026348 | 0.026327 | 0.026306 | 0.026286 | 0.026265 | 0.026245 | 0.026224 | 0.026204 | 0.026184 | 0.026163 | 0.026143 | 0.026123
| 26 | 0.027029 | 0.027008 | 0.026986 | 0.026964 | 0.026942 | 0.026921 | 0.026899 | 0.026877 | 0.026856 | 0.026834 | 0.026813 | 0.026791 | 0.02677 | 0.026748 | 0.026727 | 0.026706 | 0.026685 | 0.026663 | 0.026642 | 0.026621 | 0.0266 | 0.026579 | 0.026557 | 0.026536 | 0.026515 | 0.026494 | 0.026473 | 0.026453 | 0.026432 | 0.026411 | 0.02639 | 0.026369 | 0.026348 | 0.026328 | 0.026307 | 0.026286 | 0.026266 | 0.026245 | 0.026225 | 0.026204 | 0.026183 | 0.026163 | 0.026143 | 0.026122 | 0.026102 | 0.026081 | 0.026061 | 0.026041 | 0.026021 | 0.026 | 0.02598 | 0.02596 | 0.02594 | 0.02592 | 0.0259 | 0.02588 | 0.02586 | 0.02584 | 0.02582 | 0.0258 | 0.02578
| 26.25 | 0.026668 | 0.026646 | 0.026625 | 0.026604 | 0.026583 | 0.026561 | 0.02654 | 0.026519 | 0.026498 | 0.026477 | 0.026456 | 0.026435 | 0.026414 | 0.026393 | 0.026372 | 0.026351 | 0.02633 | 0.026309 | 0.026289 | 0.026268 | 0.026247 | 0.026226 | 0.026206 | 0.026185 | 0.026165 | 0.026144 | 0.026123 | 0.026103 | 0.026082 | 0.026062 | 0.026042 | 0.026021 | 0.026001 | 0.025981 | 0.02596 | 0.02594 | 0.02592 | 0.0259 | 0.02588 | 0.02586 | 0.025839 | 0.025819 | 0.025799 | 0.025779 | 0.025759 | 0.02574 | 0.02572 | 0.0257 | 0.02568 | 0.02566 | 0.02564 | 0.025621 | 0.025601 | 0.025581 | 0.025562 | 0.025542 | 0.025522 | 0.025503 | 0.025483 | 0.025464 | 0.025444
| 26.5 | 0.026313 | 0.026293 | 0.026272 | 0.026251 | 0.02623 | 0.026209 | 0.026189 | 0.026168 | 0.026147 | 0.026126 | 0.026106 | 0.026085 | 0.026065 | 0.026044 | 0.026024 | 0.026003 | 0.025983 | 0.025962 | 0.025942 | 0.025922 | 0.025901 | 0.025881 | 0.025861 | 0.025841 | 0.025821 | 0.0258 | 0.02578 | 0.02576 | 0.02574 | 0.02572 | 0.0257 | 0.02568 | 0.02566 | 0.025641 | 0.025621 | 0.025601 | 0.025581 | 0.025561 | 0.025542 | 0.025522 | 0.025502 | 0.025483 | 0.025463 | 0.025443 | 0.025424 | 0.025404 | 0.025385 | 0.025365 | 0.025346 | 0.025326 | 0.025307 | 0.025288 | 0.025268 | 0.025249 | 0.02523 | 0.025211 | 0.025192 | 0.025172 | 0.025153 | 0.025134 | 0.025115
| 26.75 | 0.025966 | 0.025946 | 0.025925 | 0.025905 | 0.025885 | 0.025864 | 0.025844 | 0.025824 | 0.025803 | 0.025783 | 0.025763 | 0.025743 | 0.025723 | 0.025703 | 0.025682 | 0.025662 | 0.025642 | 0.025622 | 0.025603 | 0.025583 | 0.025563 | 0.025543 | 0.025523 | 0.025503 | 0.025484 | 0.025464 | 0.025444 | 0.025424 | 0.025405 | 0.025385 | 0.025366 | 0.025346 | 0.025327 | 0.025307 | 0.025288 | 0.025268 | 0.025249 | 0.025229 | 0.02521 | 0.025191 | 0.025172 | 0.025152 | 0.025133 | 0.025114 | 0.025095 | 0.025076 | 0.025056 | 0.025037 | 0.025018 | 0.024999 | 0.02498 | 0.024961 | 0.024943 | 0.024924 | 0.024905 | 0.024886 | 0.024867 | 0.024848 | 0.02483 | 0.024811 | 0.024792
| 27 | 0.025626 | 0.025606 | 0.025586 | 0.025566 | 0.025546 | 0.025526 | 0.025506 | 0.025486 | 0.025466 | 0.025446 | 0.025427 | 0.025407 | 0.025387 | 0.025368 | 0.025348 | 0.025328 | 0.025309 | 0.025289 | 0.02527 | 0.02525 | 0.025231 | 0.025211 | 0.025192 | 0.025172 | 0.025153 | 0.025134 | 0.025114 | 0.025095 | 0.025076 | 0.025057 | 0.025037 | 0.025018 | 0.024999 | 0.02498 | 0.024961 | 0.024942 | 0.024923 | 0.024904 | 0.024885 | 0.024866 | 0.024847 | 0.024828 | 0.02481 | 0.024791 | 0.024772 | 0.024753 | 0.024735 | 0.024716 | 0.024697 | 0.024679 | 0.02466 | 0.024641 | 0.024623 | 0.024604 | 0.024586 | 0.024567 | 0.024549 | 0.024531 | 0.024512 | 0.024494 | 0.024475
| 27.25 | 0.025292 | 0.025273 | 0.025253 | 0.025233 | 0.025214 | 0.025194 | 0.025175 | 0.025155 | 0.025136 | 0.025116 | 0.025097 | 0.025078 | 0.025058 | 0.025039 | 0.02502 | 0.025001 | 0.024981 | 0.024962 | 0.024943 | 0.024924 | 0.024905 | 0.024886 | 0.024867 | 0.024848 | 0.024829 | 0.02481 | 0.024791 | 0.024772 | 0.024753 | 0.024734 | 0.024716 | 0.024697 | 0.024678 | 0.024659 | 0.024641 | 0.024622 | 0.024604 | 0.024585 | 0.024566 | 0.024548 | 0.024529 | 0.024511 | 0.024492 | 0.024474 | 0.024456 | 0.024437 | 0.024419 | 0.024401 | 0.024382 | 0.024364 | 0.024346 | 0.024328 | 0.024309 | 0.024291 | 0.024273 | 0.024255 | 0.024237 | 0.024219 | 0.024201 | 0.024183 | 0.024165
| 27.5 | 0.024965 | 0.024946 | 0.024927 | 0.024907 | 0.024888 | 0.024869 | 0.02485 | 0.024831 | 0.024812 | 0.024793 | 0.024774 | 0.024755 | 0.024736 | 0.024717 | 0.024698 | 0.024679 | 0.024661 | 0.024642 | 0.024623 | 0.024604 | 0.024586 | 0.024567 | 0.024548 | 0.02453 | 0.024511 | 0.024492 | 0.024474 | 0.024455 | 0.024437 | 0.024419 | 0.0244 | 0.024382 | 0.024363 | 0.024345 | 0.024327 | 0.024308 | 0.02429 | 0.024272 | 0.024254 | 0.024236 | 0.024217 | 0.024199 | 0.024181 | 0.024163 | 0.024145 | 0.024127 | 0.024109 | 0.024091 | 0.024073 | 0.024055 | 0.024037 | 0.02402 | 0.024002 | 0.023984 | 0.023966 | 0.023948 | 0.023931 | 0.023913 | 0.023895 | 0.023878 | 0.02386
| 27.75 | 0.024644 | 0.024625 | 0.024607 | 0.024588 | 0.024569 | 0.02455 | 0.024531 | 0.024513 | 0.024494 | 0.024476 | 0.024457 | 0.024438 | 0.02442 | 0.024401 | 0.024383 | 0.024364 | 0.024346 | 0.024327 | 0.024309 | 0.024291 | 0.024272 | 0.024254 | 0.024236 | 0.024218 | 0.024199 | 0.024181 | 0.024163 | 0.024145 | 0.024127 | 0.024109 | 0.024091 | 0.024073 | 0.024055 | 0.024037 | 0.024019 | 0.024001 | 0.023983 | 0.023965 | 0.023947 | 0.023929 | 0.023911 | 0.023894 | 0.023876 | 0.023858 | 0.023841 | 0.023823 | 0.023805 | 0.023788 | 0.02377 | 0.023753 | 0.023735 | 0.023718 | 0.0237 | 0.023683 | 0.023665 | 0.023648 | 0.02363 | 0.023613 | 0.023596 | 0.023578 | 0.023561
| 28 | 0.02433 | 0.024311 | 0.024293 | 0.024274 | 0.024256 | 0.024237 | 0.024219 | 0.024201 | 0.024183 | 0.024164 | 0.024146 | 0.024128 | 0.02411 | 0.024091 | 0.024073 | 0.024055 | 0.024037 | 0.024019 | 0.024001 | 0.023983 | 0.023965 | 0.023947 | 0.023929 | 0.023911 | 0.023894 | 0.023876 | 0.023858 | 0.02384 | 0.023822 | 0.023805 | 0.023787 | 0.023769 | 0.023752 | 0.023734 | 0.023716 | 0.023699 | 0.023681 | 0.023664 | 0.023646 | 0.023629 | 0.023611 | 0.023594 | 0.023577 | 0.023559 | 0.023542 | 0.023525 | 0.023507 | 0.02349 | 0.023473 | 0.023456 | 0.023438 | 0.023421 | 0.023404 | 0.023387 | 0.02337 | 0.023353 | 0.023336 | 0.023319 | 0.023302 | 0.023285 | 0.023268
| 28.25 | 0.024021 | 0.024003 | 0.023985 | 0.023967 | 0.023949 | 0.023931 | 0.023913 | 0.023895 | 0.023877 | 0.023859 | 0.023841 | 0.023823 | 0.023805 | 0.023788 | 0.02377 | 0.023752 | 0.023734 | 0.023717 | 0.023699 | 0.023681 | 0.023664 | 0.023646 | 0.023629 | 0.023611 | 0.023594 | 0.023576 | 0.023559 | 0.023541 | 0.023524 | 0.023506 | 0.023489 | 0.023472 | 0.023454 | 0.023437 | 0.02342 | 0.023403 | 0.023385 | 0.023368 | 0.023351 | 0.023334 | 0.023317 | 0.0233 | 0.023283 | 0.023266 | 0.023249 | 0.023232 | 0.023215 | 0.023198 | 0.023181 | 0.023164 | 0.023147 | 0.02313 | 0.023114 | 0.023097 | 0.02308 | 0.023063 | 0.023047 | 0.02303 | 0.023013 | 0.022997 | 0.02298
| 28.5 | 0.023718 | 0.023701 | 0.023683 | 0.023665 | 0.023647 | 0.02363 | 0.023612 | 0.023595 | 0.023577 | 0.023559 | 0.023542 | 0.023524 | 0.023507 | 0.023489 | 0.023472 | 0.023455 | 0.023437 | 0.02342 | 0.023403 | 0.023385 | 0.023368 | 0.023351 | 0.023334 | 0.023316 | 0.023299 | 0.023282 | 0.023265 | 0.023248 | 0.023231 | 0.023214 | 0.023197 | 0.02318 | 0.023163 | 0.023146 | 0.023129 | 0.023112 | 0.023095 | 0.023078 | 0.023061 | 0.023045 | 0.023028 | 0.023011 | 0.022994 | 0.022978 | 0.022961 | 0.022944 | 0.022928 | 0.022911 | 0.022895 | 0.022878 | 0.022861 | 0.022845 | 0.022828 | 0.022812 | 0.022796 | 0.022779 | 0.022763 | 0.022746 | 0.02273 | 0.022714 | 0.022697
| 28.75 | 0.023421 | 0.023404 | 0.023386 | 0.023369 | 0.023352 | 0.023334 | 0.023317 | 0.0233 | 0.023283 | 0.023265 | 0.023248 | 0.023231 | 0.023214 | 0.023197 | 0.02318 | 0.023163 | 0.023146 | 0.023129 | 0.023112 | 0.023095 | 0.023078 | 0.023061 | 0.023044 | 0.023027 | 0.02301 | 0.022993 | 0.022977 | 0.02296 | 0.022943 | 0.022926 | 0.02291 | 0.022893 | 0.022876 | 0.02286 | 0.022843 | 0.022827 | 0.02281 | 0.022794 | 0.022777 | 0.022761 | 0.022744 | 0.022728 | 0.022711 | 0.022695 | 0.022679 | 0.022662 | 0.022646 | 0.02263 | 0.022613 | 0.022597 | 0.022581 | 0.022565 | 0.022549 | 0.022532 | 0.022516 | 0.0225 | 0.022484 | 0.022468 | 0.022452 | 0.022436 | 0.02242
| 29 | 0.02313 | 0.023113 | 0.023096 | 0.023079 | 0.023062 | 0.023045 | 0.023028 | 0.023011 | 0.022994 | 0.022977 | 0.02296 | 0.022943 | 0.022927 | 0.02291 | 0.022893 | 0.022876 | 0.02286 | 0.022843 | 0.022826 | 0.02281 | 0.022793 | 0.022776 | 0.02276 | 0.022743 | 0.022727 | 0.02271 | 0.022694 | 0.022677 | 0.022661 | 0.022645 | 0.022628 | 0.022612 | 0.022596 | 0.022579 | 0.022563 | 0.022547 | 0.02253 | 0.022514 | 0.022498 | 0.022482 | 0.022466 | 0.02245 | 0.022434 | 0.022418 | 0.022401 | 0.022385 | 0.022369 | 0.022353 | 0.022338 | 0.022322 | 0.022306 | 0.02229 | 0.022274 | 0.022258 | 0.022242 | 0.022226 | 0.022211 | 0.022195 | 0.022179 | 0.022164 | 0.022148
| 29.25 | 0.022844 | 0.022827 | 0.02281 | 0.022794 | 0.022777 | 0.02276 | 0.022744 | 0.022727 | 0.022711 | 0.022694 | 0.022677 | 0.022661 | 0.022644 | 0.022628 | 0.022612 | 0.022595 | 0.022579 | 0.022562 | 0.022546 | 0.02253 | 0.022513 | 0.022497 | 0.022481 | 0.022465 | 0.022449 | 0.022432 | 0.022416 | 0.0224 | 0.022384 | 0.022368 | 0.022352 | 0.022336 | 0.02232 | 0.022304 | 0.022288 | 0.022272 | 0.022256 | 0.02224 | 0.022224 | 0.022208 | 0.022192 | 0.022177 | 0.022161 | 0.022145 | 0.022129 | 0.022114 | 0.022098 | 0.022082 | 0.022067 | 0.022051 | 0.022035 | 0.02202 | 0.022004 | 0.021989 | 0.021973 | 0.021958 | 0.021942 | 0.021927 | 0.021911 | 0.021896 | 0.021881
| 29.5 | 0.022563 | 0.022547 | 0.02253 | 0.022514 | 0.022498 | 0.022481 | 0.022465 | 0.022449 | 0.022432 | 0.022416 | 0.0224 | 0.022384 | 0.022368 | 0.022351 | 0.022335 | 0.022319 | 0.022303 | 0.022287 | 0.022271 | 0.022255 | 0.022239 | 0.022223 | 0.022207 | 0.022191 | 0.022175 | 0.02216 | 0.022144 | 0.022128 | 0.022112 | 0.022096 | 0.022081 | 0.022065 | 0.022049 | 0.022033 | 0.022018 | 0.022002 | 0.021986 | 0.021971 | 0.021955 | 0.02194 | 0.021924 | 0.021909 | 0.021893 | 0.021878 | 0.021862 | 0.021847 | 0.021831 | 0.021816 | 0.021801 | 0.021785 | 0.02177 | 0.021755 | 0.021739 | 0.021724 | 0.021709 | 0.021694 | 0.021679 | 0.021663 | 0.021648 | 0.021633 | 0.021618
| 29.75 | 0.022288 | 0.022272 | 0.022255 | 0.022239 | 0.022223 | 0.022207 | 0.022191 | 0.022175 | 0.022159 | 0.022143 | 0.022128 | 0.022112 | 0.022096 | 0.02208 | 0.022064 | 0.022048 | 0.022033 | 0.022017 | 0.022001 | 0.021985 | 0.02197 | 0.021954 | 0.021938 | 0.021923 | 0.021907 | 0.021892 | 0.021876 | 0.021861 | 0.021845 | 0.02183 | 0.021814 | 0.021799 | 0.021783 | 0.021768 | 0.021753 | 0.021737 | 0.021722 | 0.021707 | 0.021691 | 0.021676 | 0.021661 | 0.021645 | 0.02163 | 0.021615 | 0.0216 | 0.021585 | 0.02157 | 0.021555 | 0.02154 | 0.021524 | 0.021509 | 0.021494 | 0.021479 | 0.021464 | 0.02145 | 0.021435 | 0.02142 | 0.021405 | 0.02139 | 0.021375 | 0.02136
| 30 | 0.022017 | 0.022001 | 0.021986 | 0.02197 | 0.021954 | 0.021938 | 0.021923 | 0.021907 | 0.021891 | 0.021876 | 0.02186 | 0.021845 | 0.021829 | 0.021813 | 0.021798 | 0.021782 | 0.021767 | 0.021751 | 0.021736 | 0.021721 | 0.021705 | 0.02169 | 0.021675 | 0.021659 | 0.021644 | 0.021629 | 0.021613 | 0.021598 | 0.021583 | 0.021568 | 0.021553 | 0.021537 | 0.021522 | 0.021507 | 0.021492 | 0.021477 | 0.021462 | 0.021447 | 0.021432 | 0.021417 | 0.021402 | 0.021387 | 0.021372 | 0.021357 | 0.021342 | 0.021328 | 0.021313 | 0.021298 | 0.021283 | 0.021268 | 0.021254 | 0.021239 | 0.021224 | 0.021209 | 0.021195 | 0.02118 | 0.021165 | 0.021151 | 0.021136 | 0.021122 | 0.021107
| 30.25 | 0.021752 | 0.021736 | 0.021721 | 0.021705 | 0.02169 | 0.021674 | 0.021659 | 0.021644 | 0.021628 | 0.021613 | 0.021598 | 0.021582 | 0.021567 | 0.021552 | 0.021536 | 0.021521 | 0.021506 | 0.021491 | 0.021476 | 0.021461 | 0.021446 | 0.02143 | 0.021415 | 0.0214 | 0.021385 | 0.02137 | 0.021355 | 0.02134 | 0.021325 | 0.021311 | 0.021296 | 0.021281 | 0.021266 | 0.021251 | 0.021236 | 0.021222 | 0.021207 | 0.021192 | 0.021177 | 0.021163 | 0.021148 | 0.021133 | 0.021119 | 0.021104 | 0.021089 | 0.021075 | 0.02106 | 0.021046 | 0.021031 | 0.021017 | 0.021002 | 0.020988 | 0.020973 | 0.020959 | 0.020944 | 0.02093 | 0.020916 | 0.020901 | 0.020887 | 0.020873 | 0.020858
| 30.5 | 0.021491 | 0.021476 | 0.02146 | 0.021445 | 0.02143 | 0.021415 | 0.0214 | 0.021385 | 0.02137 | 0.021355 | 0.02134 | 0.021325 | 0.02131 | 0.021295 | 0.02128 | 0.021265 | 0.02125 | 0.021235 | 0.02122 | 0.021205 | 0.02119 | 0.021176 | 0.021161 | 0.021146 | 0.021131 | 0.021117 | 0.021102 | 0.021087 | 0.021073 | 0.021058 | 0.021043 | 0.021029 | 0.021014 | 0.021 | 0.020985 | 0.020971 | 0.020956 | 0.020942 | 0.020927 | 0.020913 | 0.020898 | 0.020884 | 0.02087 | 0.020855 | 0.020841 | 0.020827 | 0.020812 | 0.020798 | 0.020784 | 0.020769 | 0.020755 | 0.020741 | 0.020727 | 0.020713 | 0.020699 | 0.020684 | 0.02067 | 0.020656 | 0.020642 | 0.020628 | 0.020614
| 30.75 | 0.021235 | 0.02122 | 0.021205 | 0.02119 | 0.021175 | 0.02116 | 0.021146 | 0.021131 | 0.021116 | 0.021101 | 0.021086 | 0.021072 | 0.021057 | 0.021042 | 0.021028 | 0.021013 | 0.020998 | 0.020984 | 0.020969 | 0.020955 | 0.02094 | 0.020925 | 0.020911 | 0.020896 | 0.020882 | 0.020868 | 0.020853 | 0.020839 | 0.020824 | 0.02081 | 0.020796 | 0.020781 | 0.020767 | 0.020753 | 0.020738 | 0.020724 | 0.02071 | 0.020696 | 0.020682 | 0.020667 | 0.020653 | 0.020639 | 0.020625 | 0.020611 | 0.020597 | 0.020583 | 0.020569 | 0.020555 | 0.020541 | 0.020527 | 0.020513 | 0.020499 | 0.020485 | 0.020471 | 0.020457 | 0.020443 | 0.020429 | 0.020416 | 0.020402 | 0.020388 | 0.020374
| 31 | 0.020983 | 0.020969 | 0.020954 | 0.020939 | 0.020925 | 0.02091 | 0.020896 | 0.020881 | 0.020867 | 0.020852 | 0.020838 | 0.020823 | 0.020809 | 0.020794 | 0.02078 | 0.020766 | 0.020751 | 0.020737 | 0.020722 | 0.020708 | 0.020694 | 0.02068 | 0.020665 | 0.020651 | 0.020637 | 0.020623 | 0.020609 | 0.020594 | 0.02058 | 0.020566 | 0.020552 | 0.020538 | 0.020524 | 0.02051 | 0.020496 | 0.020482 | 0.020468 | 0.020454 | 0.02044 | 0.020426 | 0.020412 | 0.020398 | 0.020385 | 0.020371 | 0.020357 | 0.020343 | 0.020329 | 0.020316 | 0.020302 | 0.020288 | 0.020274 | 0.020261 | 0.020247 | 0.020233 | 0.02022 | 0.020206 | 0.020193 | 0.020179 | 0.020165 | 0.020152 | 0.020138
| 31.25 | 0.020736 | 0.020722 | 0.020708 | 0.020693 | 0.020679 | 0.020665 | 0.02065 | 0.020636 | 0.020622 | 0.020607 | 0.020593 | 0.020579 | 0.020565 | 0.020551 | 0.020537 | 0.020522 | 0.020508 | 0.020494 | 0.02048 | 0.020466 | 0.020452 | 0.020438 | 0.020424 | 0.02041 | 0.020396 | 0.020382 | 0.020368 | 0.020355 | 0.020341 | 0.020327 | 0.020313 | 0.020299 | 0.020285 | 0.020272 | 0.020258 | 0.020244 | 0.02023 | 0.020217 | 0.020203 | 0.020189 | 0.020176 | 0.020162 | 0.020148 | 0.020135 | 0.020121 | 0.020108 | 0.020094 | 0.020081 | 0.020067 | 0.020054 | 0.02004 | 0.020027 | 0.020013 | 0.02 | 0.019987 | 0.019973 | 0.01996 | 0.019946 | 0.019933 | 0.01992 | 0.019907
| 31.5 | 0.020494 | 0.02048 | 0.020465 | 0.020451 | 0.020437 | 0.020423 | 0.020409 | 0.020395 | 0.020381 | 0.020367 | 0.020353 | 0.020339 | 0.020325 | 0.020311 | 0.020298 | 0.020284 | 0.02027 | 0.020256 | 0.020242 | 0.020228 | 0.020215 | 0.020201 | 0.020187 | 0.020173 | 0.02016 | 0.020146 | 0.020132 | 0.020119 | 0.020105 | 0.020092 | 0.020078 | 0.020064 | 0.020051 | 0.020037 | 0.020024 | 0.02001 | 0.019997 | 0.019983 | 0.01997 | 0.019957 | 0.019943 | 0.01993 | 0.019916 | 0.019903 | 0.01989 | 0.019876 | 0.019863 | 0.01985 | 0.019837 | 0.019823 | 0.01981 | 0.019797 | 0.019784 | 0.019771 | 0.019757 | 0.019744 | 0.019731 | 0.019718 | 0.019705 | 0.019692 | 0.019679
| 31.75 | 0.020255 | 0.020241 | 0.020228 | 0.020214 | 0.0202 | 0.020186 | 0.020172 | 0.020159 | 0.020145 | 0.020131 | 0.020117 | 0.020104 | 0.02009 | 0.020076 | 0.020063 | 0.020049 | 0.020035 | 0.020022 | 0.020008 | 0.019995 | 0.019981 | 0.019968 | 0.019954 | 0.019941 | 0.019927 | 0.019914 | 0.019901 | 0.019887 | 0.019874 | 0.01986 | 0.019847 | 0.019834 | 0.01982 | 0.019807 | 0.019794 | 0.019781 | 0.019767 | 0.019754 | 0.019741 | 0.019728 | 0.019715 | 0.019701 | 0.019688 | 0.019675 | 0.019662 | 0.019649 | 0.019636 | 0.019623 | 0.01961 | 0.019597 | 0.019584 | 0.019571 | 0.019558 | 0.019545 | 0.019532 | 0.019519 | 0.019506 | 0.019493 | 0.019481 | 0.019468 | 0.019455
| 32 | 0.020021 | 0.020007 | 0.019994 | 0.01998 | 0.019967 | 0.019953 | 0.01994 | 0.019926 | 0.019913 | 0.019899 | 0.019886 | 0.019872 | 0.019859 | 0.019845 | 0.019832 | 0.019819 | 0.019805 | 0.019792 | 0.019779 | 0.019765 | 0.019752 | 0.019739 | 0.019725 | 0.019712 | 0.019699 | 0.019686 | 0.019673 | 0.019659 | 0.019646 | 0.019633 | 0.01962 | 0.019607 | 0.019594 | 0.019581 | 0.019568 | 0.019555 | 0.019542 | 0.019529 | 0.019516 | 0.019503 | 0.01949 | 0.019477 | 0.019464 | 0.019451 | 0.019438 | 0.019426 | 0.019413 | 0.0194 | 0.019387 | 0.019374 | 0.019362 | 0.019349 | 0.019336 | 0.019323 | 0.019311 | 0.019298 | 0.019285 | 0.019273 | 0.01926 | 0.019248 | 0.019235
| 32.25 | 0.019791 | 0.019777 | 0.019764 | 0.019751 | 0.019737 | 0.019724 | 0.019711 | 0.019698 | 0.019684 | 0.019671 | 0.019658 | 0.019645 | 0.019631 | 0.019618 | 0.019605 | 0.019592 | 0.019579 | 0.019566 | 0.019553 | 0.01954 | 0.019527 | 0.019514 | 0.019501 | 0.019488 | 0.019475 | 0.019462 | 0.019449 | 0.019436 | 0.019423 | 0.01941 | 0.019397 | 0.019384 | 0.019371 | 0.019359 | 0.019346 | 0.019333 | 0.01932 | 0.019307 | 0.019295 | 0.019282 | 0.019269 | 0.019257 | 0.019244 | 0.019231 | 0.019219 | 0.019206 | 0.019193 | 0.019181 | 0.019168 | 0.019156 | 0.019143 | 0.019131 | 0.019118 | 0.019106 | 0.019093 | 0.019081 | 0.019068 | 0.019056 | 0.019043 | 0.019031 | 0.019019
| 32.5 | 0.019565 | 0.019551 | 0.019538 | 0.019525 | 0.019512 | 0.019499 | 0.019486 | 0.019473 | 0.01946 | 0.019447 | 0.019434 | 0.019421 | 0.019408 | 0.019395 | 0.019382 | 0.019369 | 0.019356 | 0.019344 | 0.019331 | 0.019318 | 0.019305 | 0.019292 | 0.019279 | 0.019267 | 0.019254 | 0.019241 | 0.019228 | 0.019216 | 0.019203 | 0.01919 | 0.019178 | 0.019165 | 0.019153 | 0.01914 | 0.019127 | 0.019115 | 0.019102 | 0.01909 | 0.019077 | 0.019065 | 0.019052 | 0.01904 | 0.019027 | 0.019015 | 0.019002 | 0.01899 | 0.018978 | 0.018965 | 0.018953 | 0.018941 | 0.018928 | 0.018916 | 0.018904 | 0.018891 | 0.018879 | 0.018867 | 0.018855 | 0.018843 | 0.01883 | 0.018818 | 0.018806
| 32.75 | 0.019342 | 0.019329 | 0.019316 | 0.019304 | 0.019291 | 0.019278 | 0.019265 | 0.019252 | 0.019239 | 0.019227 | 0.019214 | 0.019201 | 0.019188 | 0.019176 | 0.019163 | 0.01915 | 0.019138 | 0.019125 | 0.019112 | 0.0191 | 0.019087 | 0.019075 | 0.019062 | 0.01905 | 0.019037 | 0.019025 | 0.019012 | 0.019 | 0.018987 | 0.018975 | 0.018962 | 0.01895 | 0.018937 | 0.018925 | 0.018913 | 0.0189 | 0.018888 | 0.018876 | 0.018863 | 0.018851 | 0.018839 | 0.018827 | 0.018814 | 0.018802 | 0.01879 | 0.018778 | 0.018766 | 0.018753 | 0.018741 | 0.018729 | 0.018717 | 0.018705 | 0.018693 | 0.018681 | 0.018669 | 0.018657 | 0.018645 | 0.018633 | 0.018621 | 0.018609 | 0.018597
| 33 | 0.019124 | 0.019111 | 0.019098 | 0.019086 | 0.019073 | 0.01906 | 0.019048 | 0.019035 | 0.019023 | 0.01901 | 0.018998 | 0.018985 | 0.018973 | 0.01896 | 0.018948 | 0.018935 | 0.018923 | 0.01891 | 0.018898 | 0.018886 | 0.018873 | 0.018861 | 0.018848 | 0.018836 | 0.018824 | 0.018812 | 0.018799 | 0.018787 | 0.018775 | 0.018763 | 0.01875 | 0.018738 | 0.018726 | 0.018714 | 0.018702 | 0.01869 | 0.018677 | 0.018665 | 0.018653 | 0.018641 | 0.018629 | 0.018617 | 0.018605 | 0.018593 | 0.018581 | 0.018569 | 0.018557 | 0.018545 | 0.018533 | 0.018521 | 0.018509 | 0.018498 | 0.018486 | 0.018474 | 0.018462 | 0.01845 | 0.018438 | 0.018427 | 0.018415 | 0.018403 | 0.018391
| 33.25 | 0.018909 | 0.018896 | 0.018884 | 0.018872 | 0.018859 | 0.018847 | 0.018834 | 0.018822 | 0.01881 | 0.018797 | 0.018785 | 0.018773 | 0.01876 | 0.018748 | 0.018736 | 0.018724 | 0.018711 | 0.018699 | 0.018687 | 0.018675 | 0.018663 | 0.018651 | 0.018638 | 0.018626 | 0.018614 | 0.018602 | 0.01859 | 0.018578 | 0.018566 | 0.018554 | 0.018542 | 0.01853 | 0.018518 | 0.018506 | 0.018494 | 0.018482 | 0.01847 | 0.018458 | 0.018447 | 0.018435 | 0.018423 | 0.018411 | 0.018399 | 0.018387 | 0.018376 | 0.018364 | 0.018352 | 0.01834 | 0.018329 | 0.018317 | 0.018305 | 0.018293 | 0.018282 | 0.01827 | 0.018259 | 0.018247 | 0.018235 | 0.018224 | 0.018212 | 0.018201 | 0.018189
| 33.5 | 0.018698 | 0.018685 | 0.018673 | 0.018661 | 0.018649 | 0.018637 | 0.018624 | 0.018612 | 0.0186 | 0.018588 | 0.018576 | 0.018564 | 0.018552 | 0.01854 | 0.018528 | 0.018516 | 0.018504 | 0.018492 | 0.01848 | 0.018468 | 0.018456 | 0.018444 | 0.018432 | 0.01842 | 0.018408 | 0.018396 | 0.018384 | 0.018372 | 0.018361 | 0.018349 | 0.018337 | 0.018325 | 0.018314 | 0.018302 | 0.01829 | 0.018278 | 0.018267 | 0.018255 | 0.018243 | 0.018232 | 0.01822 | 0.018208 | 0.018197 | 0.018185 | 0.018174 | 0.018162 | 0.01815 | 0.018139 | 0.018127 | 0.018116 | 0.018104 | 0.018093 | 0.018081 | 0.01807 | 0.018058 | 0.018047 | 0.018036 | 0.018024 | 0.018013 | 0.018001 | 0.01799
| 33.75 | 0.01849 | 0.018478 | 0.018466 | 0.018454 | 0.018442 | 0.01843 | 0.018418 | 0.018406 | 0.018394 | 0.018382 | 0.01837 | 0.018358 | 0.018347 | 0.018335 | 0.018323 | 0.018311 | 0.018299 | 0.018287 | 0.018276 | 0.018264 | 0.018252 | 0.01824 | 0.018229 | 0.018217 | 0.018205 | 0.018194 | 0.018182 | 0.01817 | 0.018159 | 0.018147 | 0.018136 | 0.018124 | 0.018112 | 0.018101 | 0.018089 | 0.018078 | 0.018066 | 0.018055 | 0.018043 | 0.018032 | 0.01802 | 0.018009 | 0.017998 | 0.017986 | 0.017975 | 0.017963 | 0.017952 | 0.017941 | 0.017929 | 0.017918 | 0.017907 | 0.017895 | 0.017884 | 0.017873 | 0.017862 | 0.01785 | 0.017839 | 0.017828 | 0.017817 | 0.017806 | 0.017794
| 34 | 0.018286 | 0.018274 | 0.018262 | 0.01825 | 0.018238 | 0.018227 | 0.018215 | 0.018203 | 0.018191 | 0.01818 | 0.018168 | 0.018156 | 0.018145 | 0.018133 | 0.018121 | 0.01811 | 0.018098 | 0.018087 | 0.018075 | 0.018064 | 0.018052 | 0.01804 | 0.018029 | 0.018017 | 0.018006 | 0.017994 | 0.017983 | 0.017972 | 0.01796 | 0.017949 | 0.017937 | 0.017926 | 0.017915 | 0.017903 | 0.017892 | 0.017881 | 0.017869 | 0.017858 | 0.017847 | 0.017835 | 0.017824 | 0.017813 | 0.017802 | 0.01779 | 0.017779 | 0.017768 | 0.017757 | 0.017746 | 0.017735 | 0.017724 | 0.017712 | 0.017701 | 0.01769 | 0.017679 | 0.017668 | 0.017657 | 0.017646 | 0.017635 | 0.017624 | 0.017613 | 0.017602
| 34.25 | 0.018085 | 0.018073 | 0.018062 | 0.01805 | 0.018038 | 0.018027 | 0.018015 | 0.018004 | 0.017992 | 0.017981 | 0.017969 | 0.017958 | 0.017946 | 0.017935 | 0.017923 | 0.017912 | 0.017901 | 0.017889 | 0.017878 | 0.017866 | 0.017855 | 0.017844 | 0.017832 | 0.017821 | 0.01781 | 0.017799 | 0.017787 | 0.017776 | 0.017765 | 0.017754 | 0.017742 | 0.017731 | 0.01772 | 0.017709 | 0.017698 | 0.017687 | 0.017675 | 0.017664 | 0.017653 | 0.017642 | 0.017631 | 0.01762 | 0.017609 | 0.017598 | 0.017587 | 0.017576 | 0.017565 | 0.017554 | 0.017543 | 0.017532 | 0.017521 | 0.01751 | 0.017499 | 0.017489 | 0.017478 | 0.017467 | 0.017456 | 0.017445 | 0.017434 | 0.017423 | 0.017413
| 34.5 | 0.017887 | 0.017876 | 0.017864 | 0.017853 | 0.017842 | 0.01783 | 0.017819 | 0.017808 | 0.017796 | 0.017785 | 0.017774 | 0.017762 | 0.017751 | 0.01774 | 0.017729 | 0.017717 | 0.017706 | 0.017695 | 0.017684 | 0.017673 | 0.017661 | 0.01765 | 0.017639 | 0.017628 | 0.017617 | 0.017606 | 0.017595 | 0.017584 | 0.017573 | 0.017562 | 0.017551 | 0.01754 | 0.017529 | 0.017518 | 0.017507 | 0.017496 | 0.017485 | 0.017474 | 0.017463 | 0.017452 | 0.017441 | 0.01743 | 0.017419 | 0.017409 | 0.017398 | 0.017387 | 0.017376 | 0.017365 | 0.017355 | 0.017344 | 0.017333 | 0.017322 | 0.017312 | 0.017301 | 0.01729 | 0.01728 | 0.017269 | 0.017258 | 0.017248 | 0.017237 | 0.017226
| 34.75 | 0.017693 | 0.017682 | 0.01767 | 0.017659 | 0.017648 | 0.017637 | 0.017626 | 0.017615 | 0.017603 | 0.017592 | 0.017581 | 0.01757 | 0.017559 | 0.017548 | 0.017537 | 0.017526 | 0.017515 | 0.017504 | 0.017493 | 0.017482 | 0.017471 | 0.01746 | 0.017449 | 0.017438 | 0.017427 | 0.017416 | 0.017405 | 0.017394 | 0.017384 | 0.017373 | 0.017362 | 0.017351 | 0.01734 | 0.01733 | 0.017319 | 0.017308 | 0.017297 | 0.017286 | 0.017276 | 0.017265 | 0.017254 | 0.017244 | 0.017233 | 0.017222 | 0.017212 | 0.017201 | 0.01719 | 0.01718 | 0.017169 | 0.017159 | 0.017148 | 0.017138 | 0.017127 | 0.017116 | 0.017106 | 0.017095 | 0.017085 | 0.017074 | 0.017064 | 0.017054 | 0.017043
| 35 | 0.017502 | 0.017491 | 0.01748 | 0.017469 | 0.017458 | 0.017447 | 0.017436 | 0.017425 | 0.017414 | 0.017403 | 0.017392 | 0.017381 | 0.01737 | 0.017359 | 0.017348 | 0.017338 | 0.017327 | 0.017316 | 0.017305 | 0.017294 | 0.017283 | 0.017273 | 0.017262 | 0.017251 | 0.01724 | 0.01723 | 0.017219 | 0.017208 | 0.017198 | 0.017187 | 0.017176 | 0.017166 | 0.017155 | 0.017144 | 0.017134 | 0.017123 | 0.017113 | 0.017102 | 0.017092 | 0.017081 | 0.017071 | 0.01706 | 0.017049 | 0.017039 | 0.017029 | 0.017018 | 0.017008 | 0.016997 | 0.016987 | 0.016976 | 0.016966 | 0.016956 | 0.016945 | 0.016935 | 0.016925 | 0.016914 | 0.016904 | 0.016894 | 0.016883 | 0.016873 | 0.016863
| 35.25 | 0.017314 | 0.017303 | 0.017292 | 0.017281 | 0.01727 | 0.01726 | 0.017249 | 0.017238 | 0.017227 | 0.017216 | 0.017206 | 0.017195 | 0.017184 | 0.017174 | 0.017163 | 0.017152 | 0.017142 | 0.017131 | 0.01712 | 0.01711 | 0.017099 | 0.017088 | 0.017078 | 0.017067 | 0.017057 | 0.017046 | 0.017036 | 0.017025 | 0.017015 | 0.017004 | 0.016994 | 0.016983 | 0.016973 | 0.016962 | 0.016952 | 0.016941 | 0.016931 | 0.016921 | 0.01691 | 0.0169 | 0.01689 | 0.016879 | 0.016869 | 0.016859 | 0.016848 | 0.016838 | 0.016828 | 0.016817 | 0.016807 | 0.016797 | 0.016787 | 0.016777 | 0.016766 | 0.016756 | 0.016746 | 0.016736 | 0.016726 | 0.016716 | 0.016705 | 0.016695 | 0.016685
| 35.5 | 0.017129 | 0.017118 | 0.017107 | 0.017097 | 0.017086 | 0.017075 | 0.017065 | 0.017054 | 0.017044 | 0.017033 | 0.017022 | 0.017012 | 0.017001 | 0.016991 | 0.01698 | 0.01697 | 0.016959 | 0.016949 | 0.016938 | 0.016928 | 0.016918 | 0.016907 | 0.016897 | 0.016886 | 0.016876 | 0.016866 | 0.016855 | 0.016845 | 0.016835 | 0.016824 | 0.016814 | 0.016804 | 0.016793 | 0.016783 | 0.016773 | 0.016763 | 0.016752 | 0.016742 | 0.016732 | 0.016722 | 0.016712 | 0.016701 | 0.016691 | 0.016681 | 0.016671 | 0.016661 | 0.016651 | 0.016641 | 0.016631 | 0.01662 | 0.01661 | 0.0166 | 0.01659 | 0.01658 | 0.01657 | 0.01656 | 0.01655 | 0.01654 | 0.01653 | 0.01652 | 0.01651
| 35.75 | 0.016947 | 0.016936 | 0.016926 | 0.016915 | 0.016905 | 0.016894 | 0.016884 | 0.016873 | 0.016863 | 0.016853 | 0.016842 | 0.016832 | 0.016821 | 0.016811 | 0.016801 | 0.01679 | 0.01678 | 0.01677 | 0.016759 | 0.016749 | 0.016739 | 0.016729 | 0.016718 | 0.016708 | 0.016698 | 0.016688 | 0.016678 | 0.016667 | 0.016657 | 0.016647 | 0.016637 | 0.016627 | 0.016617 | 0.016607 | 0.016597 | 0.016586 | 0.016576 | 0.016566 | 0.016556 | 0.016546 | 0.016536 | 0.016526 | 0.016516 | 0.016506 | 0.016496 | 0.016486 | 0.016476 | 0.016467 | 0.016457 | 0.016447 | 0.016437 | 0.016427 | 0.016417 | 0.016407 | 0.016397 | 0.016387 | 0.016378 | 0.016368 | 0.016358 | 0.016348 | 0.016338
| 36 | 0.016767 | 0.016757 | 0.016747 | 0.016737 | 0.016726 | 0.016716 | 0.016706 | 0.016695 | 0.016685 | 0.016675 | 0.016665 | 0.016654 | 0.016644 | 0.016634 | 0.016624 | 0.016614 | 0.016604 | 0.016594 | 0.016583 | 0.016573 | 0.016563 | 0.016553 | 0.016543 | 0.016533 | 0.016523 | 0.016513 | 0.016503 | 0.016493 | 0.016483 | 0.016473 | 0.016463 | 0.016453 | 0.016443 | 0.016433 | 0.016423 | 0.016413 | 0.016403 | 0.016393 | 0.016384 | 0.016374 | 0.016364 | 0.016354 | 0.016344 | 0.016334 | 0.016325 | 0.016315 | 0.016305 | 0.016295 | 0.016285 | 0.016276 | 0.016266 | 0.016256 | 0.016246 | 0.016237 | 0.016227 | 0.016217 | 0.016208 | 0.016198 | 0.016188 | 0.016179 | 0.016169

## Type 3S2
| Max Pressure on Culvert | [11 empty] | Vehicle : |  |  | Type 3S2
Culvert Span Length (ft)
|  | 6 | 6.5 | 7 | 7.5 | 8 | 8.5 | 9 | 9.5 | 10 | 10.5 | 11 | 11.5 | 12 | 12.5 | 13 | 13.5 | 14 | 14.5 | 15 | 15.5 | 16 | 16.5 | 17 | 17.5 | 18 | 18.5 | 19 | 19.5 | 20 | 20.5 | 21 | 21.5 | 22 | 22.5 | 23 | 23.5 | 24 | 24.5 | 25 | 25.5 | 26 | 26.5 | 27 | 27.5 | 28 | 28.5 | 29 | 29.5 | 30 | 30.5 | 31 | 31.5 | 32 | 32.5 | 33 | 33.5 | 34 | 34.5 | 35 | 35.5 | 36
Depth of Cover over Culvert (ft) | 0.75 | 7.377 | 7.1922 | 7.0164 | 6.8489 | 6.6893 | 6.537 | 6.3914 | 6.2522 | 6.1189 | 5.9912 | 5.8687 | 5.7511 | 5.6382 | 5.5295 | 5.425 | 5.3244 | 5.2274 | 5.1339 | 5.0437 | 4.9566 | 4.8725 | 4.7912 | 4.7125 | 4.6364 | 4.5627 | 4.4913 | 4.4221 | 4.355 | 4.2899 | 4.2267 | 4.1654 | 4.1058 | 4.0479 | 3.9916 | 3.9369 | 3.8836 | 3.8318 | 3.7813 | 3.7321 | 3.6842 | 3.6375 | 3.592 | 3.5476 | 3.5043 | 3.462 | 3.4208 | 3.3805 | 3.3411 | 3.3027 | 3.2651 | 3.2284 | 3.1925 | 3.1574 | 3.123 | 3.0894 | 3.0565 | 3.0243 | 2.9928 | 2.9619 | 2.9316 | 2.902
| 0.833 | 7.377 | 7.1922 | 7.0164 | 6.8489 | 6.6893 | 6.537 | 6.3914 | 6.2522 | 6.1189 | 5.9912 | 5.8687 | 5.7511 | 5.6382 | 5.5295 | 5.425 | 5.3244 | 5.2274 | 5.1339 | 5.0437 | 4.9566 | 4.8725 | 4.7912 | 4.7125 | 4.6364 | 4.5627 | 4.4913 | 4.4221 | 4.355 | 4.2899 | 4.2267 | 4.1654 | 4.1058 | 4.0479 | 3.9916 | 3.9369 | 3.8836 | 3.8318 | 3.7813 | 3.7321 | 3.6842 | 3.6375 | 3.592 | 3.5476 | 3.5043 | 3.462 | 3.4208 | 3.3805 | 3.3411 | 3.3027 | 3.2651 | 3.2284 | 3.1925 | 3.1574 | 3.123 | 3.0894 | 3.0565 | 3.0243 | 2.9928 | 2.9619 | 2.9316 | 2.902
| 0.917 | 7.377 | 7.1922 | 7.0164 | 6.8489 | 6.6893 | 6.537 | 6.3914 | 6.2522 | 6.1189 | 5.9912 | 5.8687 | 5.7511 | 5.6382 | 5.5295 | 5.425 | 5.3244 | 5.2274 | 5.1339 | 5.0437 | 4.9566 | 4.8725 | 4.7912 | 4.7125 | 4.6364 | 4.5627 | 4.4913 | 4.4221 | 4.355 | 4.2899 | 4.2267 | 4.1654 | 4.1058 | 4.0479 | 3.9916 | 3.9369 | 3.8836 | 3.8318 | 3.7813 | 3.7321 | 3.6842 | 3.6375 | 3.592 | 3.5476 | 3.5043 | 3.462 | 3.4208 | 3.3805 | 3.3411 | 3.3027 | 3.2651 | 3.2284 | 3.1925 | 3.1574 | 3.123 | 3.0894 | 3.0565 | 3.0243 | 2.9928 | 2.9619 | 2.9316 | 2.902
| 1 | 1.6314 | 1.6106 | 1.5902 | 1.5704 | 1.5511 | 1.5322 | 1.5138 | 1.4959 | 1.4783 | 1.4612 | 1.4444 | 1.4281 | 1.4121 | 1.3964 | 1.3811 | 1.3661 | 1.3515 | 1.3371 | 1.3231 | 1.3094 | 1.2959 | 1.2827 | 1.2698 | 1.2571 | 1.2447 | 1.2325 | 1.2206 | 1.2089 | 1.1974 | 1.1861 | 1.1751 | 1.1642 | 1.1535 | 1.1431 | 1.1328 | 1.1227 | 1.1128 | 1.1031 | 1.0935 | 1.0841 | 1.0748 | 1.0657 | 1.0568 | 1.048 | 1.0394 | 1.0309 | 1.0225 | 1.0143 | 1.0062 | 0.9982 | 0.99036 | 0.98264 | 0.97503 | 0.96755 | 0.96017 | 0.95291 | 0.94576 | 0.93872 | 0.93178 | 0.92494 | 0.9182
| 1.083 | 1.4967 | 1.4783 | 1.4604 | 1.4429 | 1.4258 | 1.4091 | 1.3928 | 1.3769 | 1.3613 | 1.3461 | 1.3312 | 1.3166 | 1.3024 | 1.2884 | 1.2748 | 1.2614 | 1.2484 | 1.2355 | 1.223 | 1.2107 | 1.1986 | 1.1868 | 1.1752 | 1.1639 | 1.1527 | 1.1418 | 1.1311 | 1.1205 | 1.1102 | 1.1001 | 1.0901 | 1.0803 | 1.0707 | 1.0613 | 1.052 | 1.0429 | 1.0339 | 1.0251 | 1.0165 | 1.008 | 0.99959 | 0.99136 | 0.98326 | 0.9753 | 0.96746 | 0.95975 | 0.95216 | 0.94469 | 0.93733 | 0.93009 | 0.92296 | 0.91594 | 0.90902 | 0.90221 | 0.8955 | 0.88888 | 0.88237 | 0.87595 | 0.86962 | 0.86339 | 0.85724
| 1.167 | 1.378 | 1.3617 | 1.3458 | 1.3302 | 1.3151 | 1.3002 | 1.2857 | 1.2715 | 1.2577 | 1.2441 | 1.2308 | 1.2178 | 1.2051 | 1.1926 | 1.1804 | 1.1684 | 1.1567 | 1.1452 | 1.1339 | 1.1229 | 1.112 | 1.1014 | 1.091 | 1.0807 | 1.0707 | 1.0608 | 1.0512 | 1.0417 | 1.0323 | 1.0232 | 1.0142 | 1.0053 | 0.99662 | 0.98808 | 0.97968 | 0.97142 | 0.9633 | 0.95532 | 0.94746 | 0.93974 | 0.93213 | 0.92466 | 0.9173 | 0.91005 | 0.90292 | 0.8959 | 0.88899 | 0.88219 | 0.87548 | 0.86888 | 0.86238 | 0.85598 | 0.84966 | 0.84345 | 0.83732 | 0.83128 | 0.82532 | 0.81946 | 0.81367 | 0.80797 | 0.80234
| 1.25 | 1.2728 | 1.2584 | 1.2442 | 1.2303 | 1.2168 | 1.2035 | 1.1906 | 1.1779 | 1.1655 | 1.1533 | 1.1414 | 1.1297 | 1.1183 | 1.1071 | 1.0961 | 1.0853 | 1.0748 | 1.0644 | 1.0543 | 1.0443 | 1.0345 | 1.025 | 1.0155 | 1.0063 | 0.99721 | 0.98829 | 0.97953 | 0.97093 | 0.96247 | 0.95416 | 0.94599 | 0.93796 | 0.93007 | 0.92231 | 0.91468 | 0.90717 | 0.89978 | 0.89252 | 0.88537 | 0.87833 | 0.8714 | 0.86459 | 0.85787 | 0.85127 | 0.84476 | 0.83835 | 0.83204 | 0.82582 | 0.8197 | 0.81366 | 0.80772 | 0.80186 | 0.79608 | 0.79039 | 0.78477 | 0.77924 | 0.77379 | 0.76841 | 0.7631 | 0.75787 | 0.7527
| 1.333 | 1.1793 | 1.1664 | 1.1537 | 1.1413 | 1.1292 | 1.1173 | 1.1056 | 1.0942 | 1.0831 | 1.0721 | 1.0614 | 1.0509 | 1.0406 | 1.0305 | 1.0206 | 1.0109 | 1.0014 | 0.992 | 0.98281 | 0.9738 | 0.96495 | 0.95626 | 0.94772 | 0.93933 | 0.9311 | 0.923 | 0.91505 | 0.90723 | 0.89954 | 0.89198 | 0.88455 | 0.87724 | 0.87005 | 0.86298 | 0.85602 | 0.84917 | 0.84244 | 0.8358 | 0.82927 | 0.82285 | 0.81652 | 0.81029 | 0.80415 | 0.7981 | 0.79215 | 0.78628 | 0.7805 | 0.7748 | 0.76919 | 0.76366 | 0.7582 | 0.75283 | 0.74753 | 0.7423 | 0.73715 | 0.73206 | 0.72705 | 0.7221 | 0.71723 | 0.71241 | 0.70766
| 1.417 | 1.0958 | 1.0841 | 1.0727 | 1.0616 | 1.0507 | 1.04 | 1.0295 | 1.0192 | 1.0092 | 0.99928 | 0.9896 | 0.9801 | 0.97079 | 0.96165 | 0.95268 | 0.94387 | 0.93523 | 0.92675 | 0.91841 | 0.91023 | 0.90219 | 0.89429 | 0.88653 | 0.8789 | 0.8714 | 0.86403 | 0.85678 | 0.84966 | 0.84265 | 0.83575 | 0.82897 | 0.8223 | 0.81573 | 0.80927 | 0.8029 | 0.79664 | 0.79048 | 0.78441 | 0.77843 | 0.77254 | 0.76674 | 0.76103 | 0.7554 | 0.74985 | 0.74439 | 0.739 | 0.7337 | 0.72846 | 0.7233 | 0.71822 | 0.7132 | 0.70826 | 0.70338 | 0.69857 | 0.69383 | 0.68914 | 0.68453 | 0.67997 | 0.67547 | 0.67103 | 0.66665
| 1.5 | 1.0208 | 1.0103 | 1 | 0.98997 | 0.98011 | 0.97045 | 0.96097 | 0.95168 | 0.94256 | 0.93362 | 0.92485 | 0.91624 | 0.90778 | 0.89949 | 0.89134 | 0.88334 | 0.87548 | 0.86776 | 0.86018 | 0.85272 | 0.8454 | 0.8382 | 0.83112 | 0.82416 | 0.81732 | 0.81058 | 0.80396 | 0.79745 | 0.79104 | 0.78473 | 0.77852 | 0.77241 | 0.7664 | 0.76047 | 0.75464 | 0.7489 | 0.74324 | 0.73767 | 0.73218 | 0.72678 | 0.72145 | 0.7162 | 0.71102 | 0.70592 | 0.7009 | 0.69594 | 0.69105 | 0.68623 | 0.68148 | 0.6768 | 0.67217 | 0.66761 | 0.66311 | 0.65868 | 0.6543 | 0.64998 | 0.64571 | 0.6415 | 0.63735 | 0.63325 | 0.6292
| 1.583 | 0.95324 | 0.94376 | 0.93447 | 0.92537 | 0.91643 | 0.90767 | 0.89908 | 0.89064 | 0.88237 | 0.87424 | 0.86627 | 0.85843 | 0.85074 | 0.84319 | 0.83577 | 0.82847 | 0.82131 | 0.81426 | 0.80734 | 0.80053 | 0.79384 | 0.78726 | 0.78078 | 0.77441 | 0.76815 | 0.76198 | 0.75592 | 0.74995 | 0.74407 | 0.73828 | 0.73259 | 0.72698 | 0.72145 | 0.71601 | 0.71065 | 0.70537 | 0.70017 | 0.69505 | 0.69 | 0.68502 | 0.68011 | 0.67527 | 0.67051 | 0.6658 | 0.66117 | 0.6566 | 0.65209 | 0.64764 | 0.64325 | 0.63892 | 0.63465 | 0.63044 | 0.62628 | 0.62217 | 0.61812 | 0.61413 | 0.61018 | 0.60628 | 0.60244 | 0.59864 | 0.59489
| 1.667 | 0.89219 | 0.8836 | 0.87516 | 0.86689 | 0.85877 | 0.85081 | 0.84299 | 0.83531 | 0.82777 | 0.82037 | 0.81309 | 0.80595 | 0.79893 | 0.79203 | 0.78525 | 0.77858 | 0.77203 | 0.76558 | 0.75925 | 0.75301 | 0.74688 | 0.74085 | 0.73491 | 0.72907 | 0.72332 | 0.71766 | 0.71209 | 0.7066 | 0.7012 | 0.69588 | 0.69064 | 0.68548 | 0.68039 | 0.67538 | 0.67045 | 0.66558 | 0.66078 | 0.65606 | 0.6514 | 0.6468 | 0.64227 | 0.63781 | 0.6334 | 0.62906 | 0.62477 | 0.62055 | 0.61638 | 0.61226 | 0.6082 | 0.6042 | 0.60024 | 0.59634 | 0.59249 | 0.58868 | 0.58493 | 0.58122 | 0.57756 | 0.57395 | 0.57038 | 0.56685 | 0.56337
| 1.75 | 0.83683 | 0.82901 | 0.82133 | 0.8138 | 0.8064 | 0.79913 | 0.792 | 0.78499 | 0.7781 | 0.77133 | 0.76468 | 0.75815 | 0.75172 | 0.74541 | 0.73919 | 0.73308 | 0.72708 | 0.72116 | 0.71535 | 0.70962 | 0.70399 | 0.69845 | 0.69299 | 0.68762 | 0.68233 | 0.67712 | 0.67199 | 0.66694 | 0.66196 | 0.65706 | 0.65223 | 0.64746 | 0.64277 | 0.63815 | 0.63359 | 0.6291 | 0.62467 | 0.6203 | 0.61599 | 0.61174 | 0.60755 | 0.60342 | 0.59934 | 0.59532 | 0.59135 | 0.58743 | 0.58357 | 0.57975 | 0.57599 | 0.57227 | 0.5686 | 0.56498 | 0.56141 | 0.55787 | 0.55439 | 0.55094 | 0.54754 | 0.54418 | 0.54087 | 0.53759 | 0.53435
| 1.833 | 0.78647 | 0.77933 | 0.77232 | 0.76544 | 0.75868 | 0.75203 | 0.7455 | 0.73909 | 0.73278 | 0.72658 | 0.72048 | 0.71449 | 0.70859 | 0.70279 | 0.69709 | 0.69148 | 0.68595 | 0.68052 | 0.67517 | 0.6699 | 0.66471 | 0.65961 | 0.65458 | 0.64963 | 0.64475 | 0.63994 | 0.63521 | 0.63055 | 0.62595 | 0.62142 | 0.61696 | 0.61256 | 0.60822 | 0.60394 | 0.59972 | 0.59556 | 0.59146 | 0.58741 | 0.58342 | 0.57949 | 0.5756 | 0.57177 | 0.56799 | 0.56426 | 0.56057 | 0.55694 | 0.55335 | 0.5498 | 0.54631 | 0.54285 | 0.53944 | 0.53608 | 0.53275 | 0.52946 | 0.52622 | 0.52302 | 0.51985 | 0.51672 | 0.51363 | 0.51058 | 0.50756
| 1.917 | 0.74052 | 0.73399 | 0.72758 | 0.72127 | 0.71507 | 0.70898 | 0.70299 | 0.6971 | 0.69131 | 0.68562 | 0.68001 | 0.6745 | 0.66908 | 0.66374 | 0.65849 | 0.65332 | 0.64823 | 0.64322 | 0.63829 | 0.63343 | 0.62865 | 0.62393 | 0.61929 | 0.61472 | 0.61021 | 0.60577 | 0.60139 | 0.59708 | 0.59282 | 0.58863 | 0.58449 | 0.58042 | 0.5764 | 0.57243 | 0.56852 | 0.56467 | 0.56086 | 0.55711 | 0.5534 | 0.54975 | 0.54614 | 0.54258 | 0.53906 | 0.53559 | 0.53217 | 0.52879 | 0.52545 | 0.52215 | 0.5189 | 0.51568 | 0.5125 | 0.50937 | 0.50627 | 0.50321 | 0.50018 | 0.4972 | 0.49424 | 0.49132 | 0.48844 | 0.48559 | 0.48277
| 2 | 0.69849 | 0.6925 | 0.68661 | 0.68082 | 0.67513 | 0.66953 | 0.66402 | 0.6586 | 0.65327 | 0.64803 | 0.64287 | 0.63779 | 0.63279 | 0.62787 | 0.62302 | 0.61825 | 0.61355 | 0.60893 | 0.60437 | 0.59988 | 0.59545 | 0.59109 | 0.5868 | 0.58256 | 0.57839 | 0.57427 | 0.57022 | 0.56622 | 0.56227 | 0.55838 | 0.55455 | 0.55077 | 0.54703 | 0.54335 | 0.53972 | 0.53613 | 0.5326 | 0.52911 | 0.52566 | 0.52226 | 0.5189 | 0.51559 | 0.51232 | 0.50909 | 0.5059 | 0.50275 | 0.49963 | 0.49656 | 0.49353 | 0.49053 | 0.48756 | 0.48464 | 0.48175 | 0.47889 | 0.47606 | 0.47327 | 0.47051 | 0.46779 | 0.46509 | 0.46243 | 0.4598
| 2.083 | 0.65994 | 0.65443 | 0.64901 | 0.64368 | 0.63844 | 0.63328 | 0.62821 | 0.62321 | 0.6183 | 0.61346 | 0.60869 | 0.604 | 0.59938 | 0.59483 | 0.59035 | 0.58594 | 0.58159 | 0.57731 | 0.57309 | 0.56893 | 0.56483 | 0.56079 | 0.5568 | 0.55288 | 0.549 | 0.54519 | 0.54142 | 0.53771 | 0.53404 | 0.53043 | 0.52686 | 0.52334 | 0.51987 | 0.51645 | 0.51307 | 0.50973 | 0.50644 | 0.50319 | 0.49998 | 0.49681 | 0.49368 | 0.49059 | 0.48754 | 0.48452 | 0.48155 | 0.47861 | 0.4757 | 0.47283 | 0.47 | 0.4672 | 0.46443 | 0.46169 | 0.45899 | 0.45632 | 0.45367 | 0.45106 | 0.44848 | 0.44593 | 0.44341 | 0.44091 | 0.43845
| 2.167 | 0.6245 | 0.61942 | 0.61442 | 0.60951 | 0.60467 | 0.5999 | 0.59522 | 0.5906 | 0.58606 | 0.58158 | 0.57718 | 0.57283 | 0.56856 | 0.56435 | 0.5602 | 0.55611 | 0.55207 | 0.5481 | 0.54419 | 0.54033 | 0.53652 | 0.53277 | 0.52907 | 0.52542 | 0.52182 | 0.51827 | 0.51476 | 0.51131 | 0.5079 | 0.50453 | 0.50121 | 0.49794 | 0.4947 | 0.49151 | 0.48836 | 0.48525 | 0.48218 | 0.47914 | 0.47615 | 0.47319 | 0.47027 | 0.46738 | 0.46453 | 0.46172 | 0.45893 | 0.45619 | 0.45347 | 0.45079 | 0.44813 | 0.44551 | 0.44292 | 0.44036 | 0.43783 | 0.43533 | 0.43285 | 0.43041 | 0.42799 | 0.4256 | 0.42323 | 0.42089 | 0.41858
| 2.25 | 0.59184 | 0.58715 | 0.58253 | 0.57798 | 0.57351 | 0.5691 | 0.56476 | 0.56049 | 0.55628 | 0.55213 | 0.54805 | 0.54402 | 0.54006 | 0.53615 | 0.5323 | 0.5285 | 0.52475 | 0.52106 | 0.51742 | 0.51383 | 0.51029 | 0.5068 | 0.50336 | 0.49996 | 0.49661 | 0.4933 | 0.49004 | 0.48682 | 0.48364 | 0.4805 | 0.47741 | 0.47435 | 0.47133 | 0.46835 | 0.46541 | 0.4625 | 0.45963 | 0.4568 | 0.454 | 0.45123 | 0.4485 | 0.4458 | 0.44313 | 0.4405 | 0.43789 | 0.43532 | 0.43278 | 0.43026 | 0.42778 | 0.42532 | 0.42289 | 0.42049 | 0.41812 | 0.41577 | 0.41345 | 0.41116 | 0.40889 | 0.40664 | 0.40442 | 0.40223 | 0.40006
| 2.333 | 0.56167 | 0.55733 | 0.55305 | 0.54884 | 0.5447 | 0.54061 | 0.53659 | 0.53263 | 0.52872 | 0.52487 | 0.52108 | 0.51734 | 0.51365 | 0.51002 | 0.50643 | 0.5029 | 0.49942 | 0.49598 | 0.49259 | 0.48925 | 0.48595 | 0.4827 | 0.47949 | 0.47632 | 0.47319 | 0.47011 | 0.46706 | 0.46406 | 0.46109 | 0.45816 | 0.45526 | 0.45241 | 0.44959 | 0.4468 | 0.44405 | 0.44133 | 0.43864 | 0.43599 | 0.43337 | 0.43078 | 0.42822 | 0.42569 | 0.42319 | 0.42073 | 0.41828 | 0.41587 | 0.41349 | 0.41113 | 0.4088 | 0.40649 | 0.40421 | 0.40196 | 0.39973 | 0.39753 | 0.39535 | 0.39319 | 0.39106 | 0.38895 | 0.38686 | 0.3848 | 0.38275
| 2.417 | 0.53376 | 0.52973 | 0.52576 | 0.52186 | 0.51801 | 0.51421 | 0.51048 | 0.50679 | 0.50316 | 0.49958 | 0.49605 | 0.49257 | 0.48914 | 0.48575 | 0.48242 | 0.47913 | 0.47588 | 0.47267 | 0.46951 | 0.4664 | 0.46332 | 0.46028 | 0.45728 | 0.45432 | 0.4514 | 0.44852 | 0.44567 | 0.44286 | 0.44009 | 0.43735 | 0.43464 | 0.43196 | 0.42932 | 0.42671 | 0.42414 | 0.42159 | 0.41907 | 0.41659 | 0.41413 | 0.4117 | 0.4093 | 0.40693 | 0.40459 | 0.40227 | 0.39998 | 0.39771 | 0.39547 | 0.39326 | 0.39106 | 0.3889 | 0.38676 | 0.38464 | 0.38254 | 0.38047 | 0.37842 | 0.37639 | 0.37438 | 0.3724 | 0.37043 | 0.36849 | 0.36657
| 2.5 | 0.50788 | 0.50413 | 0.50045 | 0.49681 | 0.49323 | 0.4897 | 0.48622 | 0.48279 | 0.47941 | 0.47608 | 0.47279 | 0.46954 | 0.46634 | 0.46319 | 0.46007 | 0.457 | 0.45397 | 0.45098 | 0.44802 | 0.44511 | 0.44223 | 0.43939 | 0.43659 | 0.43382 | 0.43109 | 0.42839 | 0.42573 | 0.42309 | 0.4205 | 0.41793 | 0.41539 | 0.41288 | 0.41041 | 0.40796 | 0.40554 | 0.40315 | 0.40079 | 0.39846 | 0.39615 | 0.39387 | 0.39162 | 0.38939 | 0.38719 | 0.38501 | 0.38285 | 0.38072 | 0.37862 | 0.37654 | 0.37447 | 0.37244 | 0.37042 | 0.36843 | 0.36645 | 0.3645 | 0.36257 | 0.36066 | 0.35877 | 0.3569 | 0.35505 | 0.35321 | 0.3514
| 2.75 | 0.44401 | 0.44096 | 0.43794 | 0.43497 | 0.43204 | 0.42915 | 0.42629 | 0.42347 | 0.42069 | 0.41795 | 0.41524 | 0.41257 | 0.40993 | 0.40732 | 0.40475 | 0.40221 | 0.3997 | 0.39722 | 0.39478 | 0.39236 | 0.38997 | 0.38761 | 0.38528 | 0.38298 | 0.3807 | 0.37846 | 0.37623 | 0.37404 | 0.37187 | 0.36972 | 0.3676 | 0.36551 | 0.36343 | 0.36138 | 0.35936 | 0.35735 | 0.35537 | 0.35341 | 0.35147 | 0.34956 | 0.34766 | 0.34578 | 0.34393 | 0.34209 | 0.34027 | 0.33848 | 0.3367 | 0.33494 | 0.3332 | 0.33147 | 0.32977 | 0.32808 | 0.32641 | 0.32475 | 0.32312 | 0.3215 | 0.32015 | 0.31935 | 0.31856 | 0.31777 | 0.31698
| 3 | 0.40203 | 0.39943 | 0.39687 | 0.39434 | 0.39185 | 0.38938 | 0.38694 | 0.38454 | 0.38217 | 0.37982 | 0.3775 | 0.37521 | 0.37295 | 0.37072 | 0.36851 | 0.36633 | 0.36417 | 0.36204 | 0.35993 | 0.35785 | 0.3558 | 0.35376 | 0.35175 | 0.34976 | 0.3478 | 0.34585 | 0.34393 | 0.34203 | 0.34015 | 0.33829 | 0.33645 | 0.33463 | 0.33283 | 0.33105 | 0.32929 | 0.32754 | 0.32582 | 0.32411 | 0.32242 | 0.32075 | 0.3191 | 0.31746 | 0.31584 | 0.31424 | 0.31265 | 0.31108 | 0.30952 | 0.30868 | 0.30791 | 0.30715 | 0.30639 | 0.30563 | 0.30488 | 0.30413 | 0.30338 | 0.30264 | 0.3019 | 0.30117 | 0.30044 | 0.29971 | 0.29898
| 3.25 | 0.36587 | 0.36364 | 0.36145 | 0.35927 | 0.35713 | 0.35501 | 0.35292 | 0.35085 | 0.3488 | 0.34678 | 0.34478 | 0.3428 | 0.34085 | 0.33892 | 0.33701 | 0.33512 | 0.33325 | 0.33141 | 0.32958 | 0.32778 | 0.32599 | 0.32422 | 0.32247 | 0.32074 | 0.31903 | 0.31734 | 0.31567 | 0.31401 | 0.31237 | 0.31075 | 0.30914 | 0.30755 | 0.30598 | 0.30442 | 0.30288 | 0.30135 | 0.29984 | 0.29872 | 0.29797 | 0.29723 | 0.29649 | 0.29576 | 0.29503 | 0.29431 | 0.29358 | 0.29287 | 0.29215 | 0.29144 | 0.29073 | 0.29003 | 0.28932 | 0.28863 | 0.28793 | 0.28724 | 0.28655 | 0.28587 | 0.28519 | 0.28451 | 0.28383 | 0.28316 | 0.28249
| 3.5 | 0.33448 | 0.33255 | 0.33065 | 0.32878 | 0.32692 | 0.32508 | 0.32327 | 0.32147 | 0.3197 | 0.31794 | 0.31621 | 0.31449 | 0.31279 | 0.31111 | 0.30944 | 0.3078 | 0.30617 | 0.30456 | 0.30297 | 0.30139 | 0.29983 | 0.29828 | 0.29675 | 0.29524 | 0.29374 | 0.29226 | 0.29079 | 0.28939 | 0.28867 | 0.28795 | 0.28724 | 0.28653 | 0.28582 | 0.28512 | 0.28442 | 0.28372 | 0.28303 | 0.28234 | 0.28165 | 0.28097 | 0.28029 | 0.27961 | 0.27894 | 0.27827 | 0.2776 | 0.27693 | 0.27627 | 0.27562 | 0.27496 | 0.27431 | 0.27366 | 0.27302 | 0.27237 | 0.27173 | 0.2711 | 0.27046 | 0.26983 | 0.26921 | 0.26858 | 0.26796 | 0.26734
| 3.75 | 0.30704 | 0.30536 | 0.30371 | 0.30208 | 0.30046 | 0.29886 | 0.29727 | 0.2957 | 0.29415 | 0.29262 | 0.2911 | 0.2896 | 0.28811 | 0.28664 | 0.28518 | 0.28374 | 0.28231 | 0.28089 | 0.27995 | 0.27926 | 0.27856 | 0.27787 | 0.27719 | 0.2765 | 0.27582 | 0.27515 | 0.27447 | 0.2738 | 0.27314 | 0.27247 | 0.27181 | 0.27116 | 0.2705 | 0.26985 | 0.2692 | 0.26856 | 0.26792 | 0.26728 | 0.26664 | 0.26601 | 0.26538 | 0.26476 | 0.26413 | 0.26351 | 0.26289 | 0.26228 | 0.26167 | 0.26106 | 0.26045 | 0.25985 | 0.25925 | 0.25865 | 0.25806 | 0.25746 | 0.25687 | 0.25629 | 0.2557 | 0.25512 | 0.25454 | 0.25397 | 0.25339
| 4 | 0.2829 | 0.28144 | 0.27999 | 0.27856 | 0.27714 | 0.27573 | 0.27434 | 0.27296 | 0.27176 | 0.27109 | 0.27041 | 0.26974 | 0.26908 | 0.26841 | 0.26775 | 0.26709 | 0.26644 | 0.26579 | 0.26514 | 0.2645 | 0.26385 | 0.26322 | 0.26258 | 0.26195 | 0.26132 | 0.26069 | 0.26007 | 0.25945 | 0.25883 | 0.25822 | 0.25761 | 0.257 | 0.25639 | 0.25579 | 0.25519 | 0.25459 | 0.254 | 0.2534 | 0.25282 | 0.25223 | 0.25165 | 0.25106 | 0.25049 | 0.24991 | 0.24934 | 0.24877 | 0.2482 | 0.24763 | 0.24707 | 0.24651 | 0.24596 | 0.2454 | 0.24485 | 0.2443 | 0.24375 | 0.24321 | 0.24266 | 0.24212 | 0.24158 | 0.24105 | 0.24052
| 4.25 | 0.26274 | 0.26209 | 0.26144 | 0.2608 | 0.26015 | 0.25951 | 0.25888 | 0.25824 | 0.25761 | 0.25699 | 0.25636 | 0.25574 | 0.25512 | 0.25451 | 0.2539 | 0.25329 | 0.25268 | 0.25208 | 0.25148 | 0.25088 | 0.25029 | 0.24969 | 0.2491 | 0.24852 | 0.24793 | 0.24735 | 0.24677 | 0.2462 | 0.24563 | 0.24506 | 0.24449 | 0.24392 | 0.24336 | 0.2428 | 0.24225 | 0.24169 | 0.24114 | 0.24059 | 0.24004 | 0.2395 | 0.23896 | 0.23842 | 0.23788 | 0.23734 | 0.23681 | 0.23628 | 0.23575 | 0.23523 | 0.23471 | 0.23419 | 0.23367 | 0.23315 | 0.23264 | 0.23213 | 0.23162 | 0.23111 | 0.2306 | 0.2301 | 0.2296 | 0.2291 | 0.22861
| 4.5 | 0.2493 | 0.24869 | 0.24809 | 0.24749 | 0.2469 | 0.24631 | 0.24572 | 0.24513 | 0.24454 | 0.24396 | 0.24338 | 0.24281 | 0.24223 | 0.24166 | 0.24109 | 0.24053 | 0.23997 | 0.23941 | 0.23885 | 0.23829 | 0.23774 | 0.23719 | 0.23664 | 0.2361 | 0.23556 | 0.23502 | 0.23448 | 0.23395 | 0.23341 | 0.23288 | 0.23236 | 0.23183 | 0.23131 | 0.23079 | 0.23027 | 0.22975 | 0.22924 | 0.22873 | 0.22822 | 0.22771 | 0.22721 | 0.22671 | 0.22621 | 0.22571 | 0.22521 | 0.22472 | 0.22423 | 0.22374 | 0.22325 | 0.22277 | 0.22228 | 0.2218 | 0.22132 | 0.22085 | 0.22037 | 0.2199 | 0.21943 | 0.21896 | 0.2185 | 0.21803 | 0.21757
| 4.75 | 0.23687 | 0.2363 | 0.23575 | 0.23519 | 0.23464 | 0.23408 | 0.23354 | 0.23299 | 0.23245 | 0.23191 | 0.23137 | 0.23083 | 0.2303 | 0.22977 | 0.22924 | 0.22872 | 0.22819 | 0.22767 | 0.22715 | 0.22664 | 0.22612 | 0.22561 | 0.2251 | 0.22459 | 0.22409 | 0.22359 | 0.22309 | 0.22259 | 0.22209 | 0.2216 | 0.22111 | 0.22062 | 0.22013 | 0.21965 | 0.21916 | 0.21868 | 0.21821 | 0.21773 | 0.21726 | 0.21678 | 0.21631 | 0.21584 | 0.21538 | 0.21491 | 0.21445 | 0.21399 | 0.21353 | 0.21308 | 0.21262 | 0.21217 | 0.21172 | 0.21127 | 0.21082 | 0.21038 | 0.20994 | 0.2095 | 0.20906 | 0.20862 | 0.20818 | 0.20775 | 0.20732
| 5 | 0.22534 | 0.22482 | 0.2243 | 0.22378 | 0.22327 | 0.22275 | 0.22224 | 0.22174 | 0.22123 | 0.22073 | 0.22023 | 0.21973 | 0.21923 | 0.21874 | 0.21825 | 0.21776 | 0.21727 | 0.21678 | 0.2163 | 0.21582 | 0.21534 | 0.21486 | 0.21439 | 0.21391 | 0.21344 | 0.21298 | 0.21251 | 0.21204 | 0.21158 | 0.21112 | 0.21066 | 0.21021 | 0.20975 | 0.2093 | 0.20885 | 0.2084 | 0.20795 | 0.20751 | 0.20707 | 0.20663 | 0.20619 | 0.20575 | 0.20531 | 0.20488 | 0.20445 | 0.20402 | 0.20359 | 0.20316 | 0.20274 | 0.20232 | 0.2019 | 0.20148 | 0.20106 | 0.20064 | 0.20023 | 0.19982 | 0.19941 | 0.199 | 0.19859 | 0.19818 | 0.19778
| 5.25 | 0.21464 | 0.21415 | 0.21367 | 0.21319 | 0.21271 | 0.21223 | 0.21175 | 0.21128 | 0.21081 | 0.21034 | 0.20987 | 0.20941 | 0.20894 | 0.20848 | 0.20802 | 0.20757 | 0.20711 | 0.20666 | 0.20621 | 0.20576 | 0.20531 | 0.20487 | 0.20442 | 0.20398 | 0.20354 | 0.2031 | 0.20267 | 0.20224 | 0.2018 | 0.20137 | 0.20094 | 0.20052 | 0.20009 | 0.19967 | 0.19925 | 0.19883 | 0.19841 | 0.198 | 0.19758 | 0.19717 | 0.19676 | 0.19635 | 0.19594 | 0.19554 | 0.19513 | 0.19473 | 0.19433 | 0.19393 | 0.19354 | 0.19314 | 0.19275 | 0.19235 | 0.19196 | 0.19157 | 0.19119 | 0.1908 | 0.19041 | 0.19003 | 0.18965 | 0.18927 | 0.18889
| 5.5 | 0.20469 | 0.20423 | 0.20378 | 0.20333 | 0.20288 | 0.20244 | 0.20199 | 0.20155 | 0.20111 | 0.20067 | 0.20023 | 0.1998 | 0.19937 | 0.19894 | 0.19851 | 0.19808 | 0.19765 | 0.19723 | 0.19681 | 0.19639 | 0.19597 | 0.19556 | 0.19514 | 0.19473 | 0.19432 | 0.19391 | 0.1935 | 0.19309 | 0.19269 | 0.19229 | 0.19189 | 0.19149 | 0.19109 | 0.19069 | 0.1903 | 0.18991 | 0.18952 | 0.18913 | 0.18874 | 0.18835 | 0.18797 | 0.18759 | 0.1872 | 0.18682 | 0.18645 | 0.18607 | 0.18569 | 0.18532 | 0.18495 | 0.18458 | 0.18421 | 0.18384 | 0.18347 | 0.18311 | 0.18274 | 0.18238 | 0.18202 | 0.18166 | 0.18131 | 0.18095 | 0.18059
| 5.75 | 0.19541 | 0.19499 | 0.19456 | 0.19414 | 0.19372 | 0.19331 | 0.19289 | 0.19248 | 0.19207 | 0.19166 | 0.19125 | 0.19084 | 0.19044 | 0.19003 | 0.18963 | 0.18923 | 0.18883 | 0.18844 | 0.18804 | 0.18765 | 0.18726 | 0.18687 | 0.18648 | 0.18609 | 0.18571 | 0.18532 | 0.18494 | 0.18456 | 0.18418 | 0.18381 | 0.18343 | 0.18306 | 0.18268 | 0.18231 | 0.18194 | 0.18158 | 0.18121 | 0.18084 | 0.18048 | 0.18012 | 0.17976 | 0.1794 | 0.17904 | 0.17868 | 0.17833 | 0.17798 | 0.17762 | 0.17727 | 0.17692 | 0.17657 | 0.17623 | 0.17588 | 0.17554 | 0.1752 | 0.17485 | 0.17451 | 0.17418 | 0.17384 | 0.1735 | 0.17317 | 0.17283
| 6 | 0.18675 | 0.18636 | 0.18596 | 0.18557 | 0.18517 | 0.18478 | 0.18439 | 0.18401 | 0.18362 | 0.18324 | 0.18285 | 0.18247 | 0.18209 | 0.18172 | 0.18134 | 0.18096 | 0.18059 | 0.18022 | 0.17985 | 0.17948 | 0.17911 | 0.17875 | 0.17838 | 0.17802 | 0.17766 | 0.1773 | 0.17694 | 0.17659 | 0.17623 | 0.17588 | 0.17552 | 0.17517 | 0.17482 | 0.17447 | 0.17413 | 0.17378 | 0.17344 | 0.1731 | 0.17275 | 0.17241 | 0.17207 | 0.17174 | 0.1714 | 0.17107 | 0.17073 | 0.1704 | 0.17007 | 0.16974 | 0.16941 | 0.16908 | 0.16876 | 0.16843 | 0.16811 | 0.16779 | 0.16747 | 0.16715 | 0.16683 | 0.16651 | 0.1662 | 0.16588 | 0.16557
| 6.25 | 0.17866 | 0.17829 | 0.17792 | 0.17755 | 0.17718 | 0.17681 | 0.17645 | 0.17608 | 0.17572 | 0.17536 | 0.175 | 0.17465 | 0.17429 | 0.17393 | 0.17358 | 0.17323 | 0.17288 | 0.17253 | 0.17218 | 0.17184 | 0.17149 | 0.17115 | 0.17081 | 0.17047 | 0.17013 | 0.16979 | 0.16945 | 0.16912 | 0.16878 | 0.16845 | 0.16812 | 0.16779 | 0.16746 | 0.16713 | 0.16681 | 0.16648 | 0.16616 | 0.16584 | 0.16552 | 0.1652 | 0.16488 | 0.16456 | 0.16424 | 0.16393 | 0.16362 | 0.1633 | 0.16299 | 0.16268 | 0.16237 | 0.16206 | 0.16176 | 0.16145 | 0.16115 | 0.16084 | 0.16054 | 0.16024 | 0.15994 | 0.15964 | 0.15935 | 0.15905 | 0.15875
| 6.5 | 0.17108 | 0.17073 | 0.17039 | 0.17004 | 0.16969 | 0.16935 | 0.16901 | 0.16866 | 0.16832 | 0.16799 | 0.16765 | 0.16731 | 0.16698 | 0.16664 | 0.16631 | 0.16598 | 0.16565 | 0.16532 | 0.165 | 0.16467 | 0.16435 | 0.16403 | 0.1637 | 0.16338 | 0.16306 | 0.16275 | 0.16243 | 0.16212 | 0.1618 | 0.16149 | 0.16118 | 0.16087 | 0.16056 | 0.16025 | 0.15994 | 0.15964 | 0.15933 | 0.15903 | 0.15873 | 0.15842 | 0.15812 | 0.15783 | 0.15753 | 0.15723 | 0.15694 | 0.15664 | 0.15635 | 0.15606 | 0.15576 | 0.15547 | 0.15519 | 0.1549 | 0.15461 | 0.15433 | 0.15404 | 0.15376 | 0.15347 | 0.15319 | 0.15291 | 0.15263 | 0.15235
| 6.75 | 0.16398 | 0.16365 | 0.16332 | 0.163 | 0.16267 | 0.16235 | 0.16203 | 0.1617 | 0.16138 | 0.16107 | 0.16075 | 0.16043 | 0.16012 | 0.1598 | 0.15949 | 0.15918 | 0.15887 | 0.15856 | 0.15826 | 0.15795 | 0.15764 | 0.15734 | 0.15704 | 0.15674 | 0.15643 | 0.15614 | 0.15584 | 0.15554 | 0.15524 | 0.15495 | 0.15466 | 0.15436 | 0.15407 | 0.15378 | 0.15349 | 0.1532 | 0.15292 | 0.15263 | 0.15235 | 0.15206 | 0.15178 | 0.1515 | 0.15122 | 0.15094 | 0.15066 | 0.15038 | 0.1501 | 0.14983 | 0.14955 | 0.14928 | 0.14901 | 0.14874 | 0.14847 | 0.1482 | 0.14793 | 0.14766 | 0.14739 | 0.14713 | 0.14686 | 0.1466 | 0.14634
| 7 | 0.15731 | 0.157 | 0.15669 | 0.15638 | 0.15608 | 0.15577 | 0.15547 | 0.15517 | 0.15487 | 0.15457 | 0.15427 | 0.15397 | 0.15367 | 0.15338 | 0.15308 | 0.15279 | 0.1525 | 0.15221 | 0.15192 | 0.15163 | 0.15134 | 0.15106 | 0.15077 | 0.15049 | 0.1502 | 0.14992 | 0.14964 | 0.14936 | 0.14908 | 0.1488 | 0.14853 | 0.14825 | 0.14797 | 0.1477 | 0.14743 | 0.14716 | 0.14688 | 0.14661 | 0.14635 | 0.14608 | 0.14581 | 0.14555 | 0.14528 | 0.14502 | 0.14475 | 0.14449 | 0.14423 | 0.14397 | 0.14371 | 0.14345 | 0.14319 | 0.14294 | 0.14268 | 0.14243 | 0.14217 | 0.14192 | 0.14167 | 0.14142 | 0.14117 | 0.14092 | 0.14067
| 7.25 | 0.15104 | 0.15075 | 0.15046 | 0.15017 | 0.14988 | 0.14959 | 0.14931 | 0.14902 | 0.14874 | 0.14845 | 0.14817 | 0.14789 | 0.14761 | 0.14733 | 0.14706 | 0.14678 | 0.1465 | 0.14623 | 0.14596 | 0.14568 | 0.14541 | 0.14514 | 0.14487 | 0.1446 | 0.14434 | 0.14407 | 0.1438 | 0.14354 | 0.14328 | 0.14301 | 0.14275 | 0.14249 | 0.14223 | 0.14197 | 0.14172 | 0.14146 | 0.1412 | 0.14095 | 0.14069 | 0.14044 | 0.14019 | 0.13994 | 0.13969 | 0.13944 | 0.13919 | 0.13894 | 0.13869 | 0.13845 | 0.1382 | 0.13796 | 0.13772 | 0.13747 | 0.13723 | 0.13699 | 0.13675 | 0.13651 | 0.13627 | 0.13604 | 0.1358 | 0.13556 | 0.13533
| 7.5 | 0.14514 | 0.14486 | 0.14459 | 0.14431 | 0.14404 | 0.14377 | 0.1435 | 0.14323 | 0.14296 | 0.1427 | 0.14243 | 0.14217 | 0.1419 | 0.14164 | 0.14138 | 0.14112 | 0.14086 | 0.1406 | 0.14034 | 0.14008 | 0.13982 | 0.13957 | 0.13932 | 0.13906 | 0.13881 | 0.13856 | 0.13831 | 0.13806 | 0.13781 | 0.13756 | 0.13731 | 0.13707 | 0.13682 | 0.13658 | 0.13633 | 0.13609 | 0.13585 | 0.13561 | 0.13537 | 0.13513 | 0.13489 | 0.13465 | 0.13441 | 0.13418 | 0.13394 | 0.13371 | 0.13347 | 0.13324 | 0.13301 | 0.13278 | 0.13255 | 0.13232 | 0.13209 | 0.13186 | 0.13163 | 0.13141 | 0.13118 | 0.13096 | 0.13073 | 0.13051 | 0.13029
| 7.75 | 0.13958 | 0.13932 | 0.13906 | 0.1388 | 0.13854 | 0.13829 | 0.13803 | 0.13778 | 0.13752 | 0.13727 | 0.13702 | 0.13677 | 0.13652 | 0.13627 | 0.13602 | 0.13578 | 0.13553 | 0.13528 | 0.13504 | 0.1348 | 0.13455 | 0.13431 | 0.13407 | 0.13383 | 0.13359 | 0.13336 | 0.13312 | 0.13288 | 0.13265 | 0.13241 | 0.13218 | 0.13194 | 0.13171 | 0.13148 | 0.13125 | 0.13102 | 0.13079 | 0.13056 | 0.13034 | 0.13011 | 0.12988 | 0.12966 | 0.12943 | 0.12921 | 0.12899 | 0.12876 | 0.12854 | 0.12832 | 0.1281 | 0.12788 | 0.12767 | 0.12745 | 0.12723 | 0.12702 | 0.1268 | 0.12659 | 0.12637 | 0.12616 | 0.12595 | 0.12574 | 0.12552
| 8 | 0.13958 | 0.13932 | 0.13906 | 0.1388 | 0.13854 | 0.13829 | 0.13803 | 0.13778 | 0.13752 | 0.13727 | 0.13702 | 0.13677 | 0.13652 | 0.13627 | 0.13602 | 0.13578 | 0.13553 | 0.13528 | 0.13504 | 0.1348 | 0.13455 | 0.13431 | 0.13407 | 0.13383 | 0.13359 | 0.13336 | 0.13312 | 0.13288 | 0.13265 | 0.13241 | 0.13218 | 0.13194 | 0.13171 | 0.13148 | 0.13125 | 0.13102 | 0.13079 | 0.13056 | 0.13034 | 0.13011 | 0.12988 | 0.12966 | 0.12943 | 0.12921 | 0.12899 | 0.12876 | 0.12854 | 0.12832 | 0.1281 | 0.12788 | 0.12767 | 0.12745 | 0.12723 | 0.12702 | 0.1268 | 0.12659 | 0.12637 | 0.12616 | 0.12595 | 0.12574 | 0.12552
| 8.25 | 0.12937 | 0.12914 | 0.12891 | 0.12868 | 0.12845 | 0.12822 | 0.12799 | 0.12776 | 0.12753 | 0.12731 | 0.12708 | 0.12686 | 0.12663 | 0.12641 | 0.12619 | 0.12597 | 0.12575 | 0.12553 | 0.12531 | 0.12509 | 0.12487 | 0.12466 | 0.12444 | 0.12422 | 0.12401 | 0.1238 | 0.12358 | 0.12337 | 0.12316 | 0.12295 | 0.12274 | 0.12253 | 0.12232 | 0.12211 | 0.12191 | 0.1217 | 0.12149 | 0.12129 | 0.12108 | 0.12088 | 0.12068 | 0.12047 | 0.12027 | 0.12007 | 0.11987 | 0.11967 | 0.11947 | 0.11927 | 0.11908 | 0.11888 | 0.11868 | 0.11849 | 0.11829 | 0.1181 | 0.1179 | 0.11771 | 0.11752 | 0.11732 | 0.11713 | 0.11694 | 0.11675
| 8.5 | 0.12468 | 0.12446 | 0.12424 | 0.12403 | 0.12381 | 0.12359 | 0.12337 | 0.12316 | 0.12294 | 0.12273 | 0.12251 | 0.1223 | 0.12209 | 0.12188 | 0.12167 | 0.12146 | 0.12125 | 0.12104 | 0.12083 | 0.12063 | 0.12042 | 0.12021 | 0.12001 | 0.1198 | 0.1196 | 0.1194 | 0.1192 | 0.119 | 0.11879 | 0.11859 | 0.11839 | 0.1182 | 0.118 | 0.1178 | 0.1176 | 0.11741 | 0.11721 | 0.11702 | 0.11682 | 0.11663 | 0.11644 | 0.11624 | 0.11605 | 0.11586 | 0.11567 | 0.11548 | 0.11529 | 0.1151 | 0.11492 | 0.11473 | 0.11454 | 0.11436 | 0.11417 | 0.11399 | 0.1138 | 0.11362 | 0.11344 | 0.11325 | 0.11307 | 0.11289 | 0.11271
| 8.75 | 0.12025 | 0.12004 | 0.11983 | 0.11962 | 0.11942 | 0.11921 | 0.119 | 0.1188 | 0.1186 | 0.11839 | 0.11819 | 0.11799 | 0.11779 | 0.11759 | 0.11739 | 0.11719 | 0.11699 | 0.11679 | 0.11659 | 0.1164 | 0.1162 | 0.11601 | 0.11581 | 0.11562 | 0.11542 | 0.11523 | 0.11504 | 0.11485 | 0.11466 | 0.11447 | 0.11428 | 0.11409 | 0.1139 | 0.11371 | 0.11353 | 0.11334 | 0.11316 | 0.11297 | 0.11279 | 0.1126 | 0.11242 | 0.11224 | 0.11205 | 0.11187 | 0.11169 | 0.11151 | 0.11133 | 0.11115 | 0.11097 | 0.1108 | 0.11062 | 0.11044 | 0.11026 | 0.11009 | 0.10991 | 0.10974 | 0.10956 | 0.10939 | 0.10922 | 0.10905 | 0.10887
| 9 | 0.1202 | 0.12 | 0.11979 | 0.11959 | 0.11939 | 0.11918 | 0.11898 | 0.11878 | 0.11858 | 0.11838 | 0.11818 | 0.11798 | 0.11778 | 0.11759 | 0.11739 | 0.11719 | 0.117 | 0.1168 | 0.11661 | 0.11642 | 0.11622 | 0.11603 | 0.11584 | 0.11565 | 0.11546 | 0.11527 | 0.11508 | 0.11489 | 0.1147 | 0.11452 | 0.11433 | 0.11414 | 0.11396 | 0.11377 | 0.11359 | 0.11341 | 0.11322 | 0.11304 | 0.11286 | 0.11268 | 0.1125 | 0.11232 | 0.11214 | 0.11196 | 0.11178 | 0.1116 | 0.11143 | 0.11125 | 0.11107 | 0.1109 | 0.11072 | 0.11055 | 0.11037 | 0.1102 | 0.11003 | 0.10986 | 0.10968 | 0.10951 | 0.10934 | 0.10917 | 0.109
| 9.25 | 0.11688 | 0.11668 | 0.11648 | 0.11629 | 0.11609 | 0.1159 | 0.11571 | 0.11551 | 0.11532 | 0.11513 | 0.11494 | 0.11475 | 0.11456 | 0.11437 | 0.11418 | 0.11399 | 0.11381 | 0.11362 | 0.11343 | 0.11325 | 0.11307 | 0.11288 | 0.1127 | 0.11251 | 0.11233 | 0.11215 | 0.11197 | 0.11179 | 0.11161 | 0.11143 | 0.11125 | 0.11107 | 0.1109 | 0.11072 | 0.11054 | 0.11037 | 0.11019 | 0.11002 | 0.10984 | 0.10967 | 0.1095 | 0.10932 | 0.10915 | 0.10898 | 0.10881 | 0.10864 | 0.10847 | 0.1083 | 0.10813 | 0.10796 | 0.10779 | 0.10763 | 0.10746 | 0.10729 | 0.10713 | 0.10696 | 0.1068 | 0.10663 | 0.10647 | 0.10631 | 0.10614
| 9.5 | 0.11366 | 0.11348 | 0.11329 | 0.1131 | 0.11292 | 0.11273 | 0.11254 | 0.11236 | 0.11218 | 0.11199 | 0.11181 | 0.11163 | 0.11145 | 0.11127 | 0.11109 | 0.11091 | 0.11073 | 0.11055 | 0.11037 | 0.11019 | 0.11002 | 0.10984 | 0.10966 | 0.10949 | 0.10931 | 0.10914 | 0.10897 | 0.10879 | 0.10862 | 0.10845 | 0.10828 | 0.10811 | 0.10794 | 0.10777 | 0.1076 | 0.10743 | 0.10726 | 0.10709 | 0.10693 | 0.10676 | 0.10659 | 0.10643 | 0.10626 | 0.1061 | 0.10594 | 0.10577 | 0.10561 | 0.10545 | 0.10528 | 0.10512 | 0.10496 | 0.1048 | 0.10464 | 0.10448 | 0.10432 | 0.10416 | 0.10401 | 0.10385 | 0.10369 | 0.10354 | 0.10338
| 9.75 | 0.11057 | 0.11039 | 0.11021 | 0.11003 | 0.10985 | 0.10967 | 0.1095 | 0.10932 | 0.10914 | 0.10897 | 0.10879 | 0.10862 | 0.10844 | 0.10827 | 0.1081 | 0.10793 | 0.10775 | 0.10758 | 0.10741 | 0.10724 | 0.10707 | 0.1069 | 0.10674 | 0.10657 | 0.1064 | 0.10623 | 0.10607 | 0.1059 | 0.10574 | 0.10557 | 0.10541 | 0.10524 | 0.10508 | 0.10492 | 0.10475 | 0.10459 | 0.10443 | 0.10427 | 0.10411 | 0.10395 | 0.10379 | 0.10363 | 0.10347 | 0.10332 | 0.10316 | 0.103 | 0.10285 | 0.10269 | 0.10253 | 0.10238 | 0.10223 | 0.10207 | 0.10192 | 0.10176 | 0.10161 | 0.10146 | 0.10131 | 0.10116 | 0.10101 | 0.10086 | 0.10071
| 10 | 0.10758 | 0.10741 | 0.10724 | 0.10707 | 0.10689 | 0.10672 | 0.10655 | 0.10639 | 0.10622 | 0.10605 | 0.10588 | 0.10571 | 0.10555 | 0.10538 | 0.10521 | 0.10505 | 0.10488 | 0.10472 | 0.10456 | 0.10439 | 0.10423 | 0.10407 | 0.10391 | 0.10375 | 0.10359 | 0.10343 | 0.10327 | 0.10311 | 0.10295 | 0.10279 | 0.10263 | 0.10248 | 0.10232 | 0.10216 | 0.10201 | 0.10185 | 0.1017 | 0.10154 | 0.10139 | 0.10124 | 0.10108 | 0.10093 | 0.10078 | 0.10063 | 0.10048 | 0.10033 | 0.10018 | 0.10003 | 0.099877 | 0.099728 | 0.09958 | 0.099432 | 0.099285 | 0.099138 | 0.098991 | 0.098845 | 0.098699 | 0.098554 | 0.098409 | 0.098265 | 0.098121
| 10.25 | 0.1047 | 0.10454 | 0.10437 | 0.10421 | 0.10404 | 0.10388 | 0.10372 | 0.10356 | 0.10339 | 0.10323 | 0.10307 | 0.10291 | 0.10275 | 0.10259 | 0.10243 | 0.10227 | 0.10212 | 0.10196 | 0.1018 | 0.10165 | 0.10149 | 0.10133 | 0.10118 | 0.10102 | 0.10087 | 0.10072 | 0.10056 | 0.10041 | 0.10026 | 0.10011 | 0.099956 | 0.099806 | 0.099655 | 0.099505 | 0.099356 | 0.099207 | 0.099058 | 0.09891 | 0.098763 | 0.098615 | 0.098469 | 0.098322 | 0.098176 | 0.098031 | 0.097886 | 0.097741 | 0.097597 | 0.097453 | 0.09731 | 0.097167 | 0.097024 | 0.096882 | 0.096741 | 0.096599 | 0.096458 | 0.096318 | 0.096178 | 0.096038 | 0.095899 | 0.09576 | 0.095622
| 10.5 | 0.10193 | 0.10177 | 0.10161 | 0.10145 | 0.10129 | 0.10114 | 0.10098 | 0.10083 | 0.10067 | 0.10052 | 0.10036 | 0.10021 | 0.10005 | 0.099901 | 0.099749 | 0.099597 | 0.099445 | 0.099294 | 0.099144 | 0.098994 | 0.098844 | 0.098695 | 0.098546 | 0.098398 | 0.09825 | 0.098102 | 0.097955 | 0.097809 | 0.097663 | 0.097517 | 0.097372 | 0.097227 | 0.097082 | 0.096939 | 0.096795 | 0.096652 | 0.096509 | 0.096367 | 0.096225 | 0.096084 | 0.095943 | 0.095802 | 0.095662 | 0.095522 | 0.095383 | 0.095244 | 0.095105 | 0.094967 | 0.094829 | 0.094692 | 0.094555 | 0.094418 | 0.094282 | 0.094147 | 0.094011 | 0.093876 | 0.093742 | 0.093607 | 0.093474 | 0.09334 | 0.093207
| 10.75 | 0.099248 | 0.099096 | 0.098945 | 0.098793 | 0.098642 | 0.098492 | 0.098342 | 0.098193 | 0.098044 | 0.097895 | 0.097747 | 0.097599 | 0.097452 | 0.097305 | 0.097159 | 0.097013 | 0.096868 | 0.096723 | 0.096578 | 0.096434 | 0.09629 | 0.096147 | 0.096004 | 0.095862 | 0.09572 | 0.095578 | 0.095437 | 0.095296 | 0.095156 | 0.095016 | 0.094876 | 0.094737 | 0.094598 | 0.09446 | 0.094322 | 0.094185 | 0.094048 | 0.093911 | 0.093775 | 0.093639 | 0.093503 | 0.093368 | 0.093233 | 0.093099 | 0.092965 | 0.092831 | 0.092698 | 0.092566 | 0.092433 | 0.092301 | 0.092169 | 0.092038 | 0.091907 | 0.091777 | 0.091646 | 0.091517 | 0.091387 | 0.091258 | 0.091129 | 0.091001 | 0.090873
| 11 | 0.096666 | 0.09652 | 0.096375 | 0.096229 | 0.096085 | 0.09594 | 0.095796 | 0.095653 | 0.09551 | 0.095367 | 0.095225 | 0.095083 | 0.094942 | 0.094801 | 0.09466 | 0.09452 | 0.09438 | 0.094241 | 0.094102 | 0.093964 | 0.093826 | 0.093688 | 0.093551 | 0.093414 | 0.093277 | 0.093141 | 0.093006 | 0.09287 | 0.092736 | 0.092601 | 0.092467 | 0.092333 | 0.0922 | 0.092067 | 0.091934 | 0.091802 | 0.091671 | 0.091539 | 0.091408 | 0.091277 | 0.091147 | 0.091017 | 0.090888 | 0.090758 | 0.09063 | 0.090501 | 0.090373 | 0.090245 | 0.090118 | 0.089991 | 0.089864 | 0.089738 | 0.089612 | 0.089487 | 0.089361 | 0.089236 | 0.089112 | 0.088988 | 0.088864 | 0.08874 | 0.088617
| 11.25 | 0.094176 | 0.094036 | 0.093896 | 0.093756 | 0.093617 | 0.093478 | 0.09334 | 0.093202 | 0.093065 | 0.092928 | 0.092791 | 0.092655 | 0.092519 | 0.092384 | 0.092249 | 0.092114 | 0.09198 | 0.091846 | 0.091712 | 0.091579 | 0.091447 | 0.091314 | 0.091182 | 0.091051 | 0.09092 | 0.090789 | 0.090659 | 0.090529 | 0.090399 | 0.09027 | 0.090141 | 0.090012 | 0.089884 | 0.089756 | 0.089629 | 0.089501 | 0.089375 | 0.089248 | 0.089122 | 0.088997 | 0.088871 | 0.088746 | 0.088622 | 0.088497 | 0.088374 | 0.08825 | 0.088127 | 0.088004 | 0.087881 | 0.087759 | 0.087637 | 0.087516 | 0.087395 | 0.087274 | 0.087153 | 0.087033 | 0.086913 | 0.086794 | 0.086674 | 0.086556 | 0.086437
| 11.5 | 0.091773 | 0.091638 | 0.091504 | 0.09137 | 0.091236 | 0.091103 | 0.09097 | 0.090838 | 0.090706 | 0.090574 | 0.090443 | 0.090312 | 0.090181 | 0.090051 | 0.089921 | 0.089792 | 0.089663 | 0.089534 | 0.089406 | 0.089278 | 0.08915 | 0.089023 | 0.088896 | 0.08877 | 0.088644 | 0.088518 | 0.088392 | 0.088267 | 0.088143 | 0.088018 | 0.087894 | 0.08777 | 0.087647 | 0.087524 | 0.087402 | 0.087279 | 0.087157 | 0.087036 | 0.086914 | 0.086794 | 0.086673 | 0.086553 | 0.086433 | 0.086313 | 0.086194 | 0.086075 | 0.085956 | 0.085838 | 0.08572 | 0.085603 | 0.085485 | 0.085368 | 0.085252 | 0.085135 | 0.085019 | 0.084904 | 0.084788 | 0.084673 | 0.084558 | 0.084444 | 0.08433
| 11.75 | 0.089455 | 0.089326 | 0.089196 | 0.089068 | 0.088939 | 0.088811 | 0.088683 | 0.088556 | 0.088429 | 0.088302 | 0.088176 | 0.08805 | 0.087925 | 0.087799 | 0.087675 | 0.08755 | 0.087426 | 0.087302 | 0.087179 | 0.087056 | 0.086933 | 0.086811 | 0.086689 | 0.086567 | 0.086446 | 0.086324 | 0.086204 | 0.086083 | 0.085963 | 0.085844 | 0.085724 | 0.085605 | 0.085487 | 0.085368 | 0.08525 | 0.085133 | 0.085015 | 0.084898 | 0.084782 | 0.084665 | 0.084549 | 0.084433 | 0.084318 | 0.084203 | 0.084088 | 0.083973 | 0.083859 | 0.083745 | 0.083632 | 0.083518 | 0.083405 | 0.083293 | 0.08318 | 0.083068 | 0.082957 | 0.082845 | 0.082734 | 0.082623 | 0.082513 | 0.082402 | 0.082292
| 12 | 0.087218 | 0.087094 | 0.086969 | 0.086846 | 0.086722 | 0.086599 | 0.086476 | 0.086353 | 0.086231 | 0.086109 | 0.085988 | 0.085867 | 0.085746 | 0.085626 | 0.085506 | 0.085386 | 0.085266 | 0.085147 | 0.085028 | 0.08491 | 0.084792 | 0.084674 | 0.084557 | 0.08444 | 0.084323 | 0.084206 | 0.08409 | 0.083974 | 0.083859 | 0.083744 | 0.083629 | 0.083514 | 0.0834 | 0.083286 | 0.083172 | 0.083059 | 0.082946 | 0.082833 | 0.082721 | 0.082609 | 0.082497 | 0.082385 | 0.082274 | 0.082163 | 0.082053 | 0.081942 | 0.081832 | 0.081723 | 0.081613 | 0.081504 | 0.081395 | 0.081287 | 0.081178 | 0.081071 | 0.080963 | 0.080855 | 0.080748 | 0.080642 | 0.080535 | 0.080429 | 0.080323
| 12.25 | 0.085059 | 0.084939 | 0.08482 | 0.0847 | 0.084582 | 0.084463 | 0.084345 | 0.084227 | 0.084109 | 0.083992 | 0.083875 | 0.083759 | 0.083642 | 0.083527 | 0.083411 | 0.083296 | 0.083181 | 0.083066 | 0.082952 | 0.082838 | 0.082724 | 0.082611 | 0.082497 | 0.082385 | 0.082272 | 0.08216 | 0.082048 | 0.081937 | 0.081825 | 0.081714 | 0.081604 | 0.081493 | 0.081383 | 0.081274 | 0.081164 | 0.081055 | 0.080946 | 0.080838 | 0.080729 | 0.080621 | 0.080514 | 0.080406 | 0.080299 | 0.080192 | 0.080086 | 0.079979 | 0.079873 | 0.079768 | 0.079662 | 0.079557 | 0.079452 | 0.079347 | 0.079243 | 0.079139 | 0.079035 | 0.078932 | 0.078828 | 0.078725 | 0.078623 | 0.07852 | 0.078418
| 12.5 | 0.082975 | 0.082859 | 0.082744 | 0.082629 | 0.082515 | 0.082401 | 0.082287 | 0.082174 | 0.08206 | 0.081948 | 0.081835 | 0.081723 | 0.081611 | 0.081499 | 0.081388 | 0.081277 | 0.081166 | 0.081056 | 0.080946 | 0.080836 | 0.080726 | 0.080617 | 0.080508 | 0.080399 | 0.080291 | 0.080183 | 0.080075 | 0.079968 | 0.079861 | 0.079754 | 0.079647 | 0.079541 | 0.079435 | 0.079329 | 0.079223 | 0.079118 | 0.079013 | 0.078909 | 0.078804 | 0.0787 | 0.078596 | 0.078493 | 0.07839 | 0.078287 | 0.078184 | 0.078081 | 0.077979 | 0.077877 | 0.077776 | 0.077674 | 0.077573 | 0.077472 | 0.077372 | 0.077271 | 0.077171 | 0.077071 | 0.076972 | 0.076873 | 0.076774 | 0.076675 | 0.076576
| 12.75 | 0.080962 | 0.080851 | 0.08074 | 0.080629 | 0.080519 | 0.080409 | 0.0803 | 0.08019 | 0.080081 | 0.079973 | 0.079864 | 0.079756 | 0.079648 | 0.079541 | 0.079433 | 0.079326 | 0.07922 | 0.079113 | 0.079007 | 0.078901 | 0.078796 | 0.078691 | 0.078586 | 0.078481 | 0.078377 | 0.078272 | 0.078169 | 0.078065 | 0.077962 | 0.077859 | 0.077756 | 0.077653 | 0.077551 | 0.077449 | 0.077348 | 0.077246 | 0.077145 | 0.077044 | 0.076944 | 0.076843 | 0.076743 | 0.076643 | 0.076544 | 0.076444 | 0.076345 | 0.076246 | 0.076148 | 0.07605 | 0.075952 | 0.075854 | 0.075756 | 0.075659 | 0.075562 | 0.075465 | 0.075369 | 0.075272 | 0.075176 | 0.07508 | 0.074985 | 0.074889 | 0.074794
| 13 | 0.079017 | 0.07891 | 0.078804 | 0.078697 | 0.078591 | 0.078485 | 0.078379 | 0.078274 | 0.078169 | 0.078064 | 0.07796 | 0.077856 | 0.077752 | 0.077648 | 0.077545 | 0.077442 | 0.077339 | 0.077236 | 0.077134 | 0.077032 | 0.07693 | 0.076829 | 0.076728 | 0.076627 | 0.076526 | 0.076426 | 0.076326 | 0.076226 | 0.076126 | 0.076027 | 0.075928 | 0.075829 | 0.07573 | 0.075632 | 0.075534 | 0.075436 | 0.075339 | 0.075241 | 0.075144 | 0.075047 | 0.074951 | 0.074855 | 0.074758 | 0.074663 | 0.074567 | 0.074472 | 0.074377 | 0.074282 | 0.074187 | 0.074093 | 0.073999 | 0.073905 | 0.073811 | 0.073718 | 0.073625 | 0.073532 | 0.073439 | 0.073347 | 0.073254 | 0.073162 | 0.073071
| 13.25 | 0.077139 | 0.077036 | 0.076933 | 0.07683 | 0.076728 | 0.076626 | 0.076524 | 0.076423 | 0.076321 | 0.07622 | 0.07612 | 0.076019 | 0.075919 | 0.075819 | 0.075719 | 0.07562 | 0.075521 | 0.075422 | 0.075323 | 0.075225 | 0.075127 | 0.075029 | 0.074932 | 0.074834 | 0.074737 | 0.07464 | 0.074544 | 0.074447 | 0.074351 | 0.074255 | 0.07416 | 0.074065 | 0.073969 | 0.073875 | 0.07378 | 0.073686 | 0.073591 | 0.073498 | 0.073404 | 0.073311 | 0.073217 | 0.073124 | 0.073032 | 0.072939 | 0.072847 | 0.072755 | 0.072663 | 0.072572 | 0.07248 | 0.072389 | 0.072299 | 0.072208 | 0.072117 | 0.072027 | 0.071937 | 0.071848 | 0.071758 | 0.071669 | 0.07158 | 0.071491 | 0.071402
| 13.5 | 0.075324 | 0.075224 | 0.075125 | 0.075026 | 0.074927 | 0.074829 | 0.074731 | 0.074633 | 0.074535 | 0.074438 | 0.074341 | 0.074244 | 0.074147 | 0.074051 | 0.073955 | 0.073859 | 0.073763 | 0.073668 | 0.073573 | 0.073478 | 0.073383 | 0.073289 | 0.073195 | 0.073101 | 0.073007 | 0.072914 | 0.072821 | 0.072728 | 0.072635 | 0.072542 | 0.07245 | 0.072358 | 0.072266 | 0.072175 | 0.072083 | 0.071992 | 0.071902 | 0.071811 | 0.071721 | 0.07163 | 0.07154 | 0.071451 | 0.071361 | 0.071272 | 0.071183 | 0.071094 | 0.071005 | 0.070917 | 0.070829 | 0.070741 | 0.070653 | 0.070566 | 0.070478 | 0.070391 | 0.070305 | 0.070218 | 0.070131 | 0.070045 | 0.069959 | 0.069873 | 0.069788
| 13.75 | 0.073569 | 0.073473 | 0.073377 | 0.073282 | 0.073187 | 0.073092 | 0.072997 | 0.072903 | 0.072808 | 0.072714 | 0.072621 | 0.072527 | 0.072434 | 0.072341 | 0.072248 | 0.072156 | 0.072064 | 0.071971 | 0.07188 | 0.071788 | 0.071697 | 0.071606 | 0.071515 | 0.071424 | 0.071334 | 0.071244 | 0.071154 | 0.071064 | 0.070974 | 0.070885 | 0.070796 | 0.070707 | 0.070619 | 0.07053 | 0.070442 | 0.070354 | 0.070266 | 0.070179 | 0.070092 | 0.070005 | 0.069918 | 0.069831 | 0.069745 | 0.069658 | 0.069572 | 0.069487 | 0.069401 | 0.069316 | 0.069231 | 0.069146 | 0.069061 | 0.068976 | 0.068892 | 0.068808 | 0.068724 | 0.06864 | 0.068557 | 0.068473 | 0.06839 | 0.068307 | 0.068225
| 14 | 0.071872 | 0.07178 | 0.071687 | 0.071595 | 0.071503 | 0.071412 | 0.07132 | 0.071229 | 0.071138 | 0.071048 | 0.070957 | 0.070867 | 0.070777 | 0.070687 | 0.070598 | 0.070508 | 0.070419 | 0.070331 | 0.070242 | 0.070153 | 0.070065 | 0.069977 | 0.06989 | 0.069802 | 0.069715 | 0.069628 | 0.069541 | 0.069454 | 0.069368 | 0.069282 | 0.069196 | 0.06911 | 0.069024 | 0.068939 | 0.068854 | 0.068769 | 0.068684 | 0.068599 | 0.068515 | 0.068431 | 0.068347 | 0.068263 | 0.06818 | 0.068097 | 0.068014 | 0.067931 | 0.067848 | 0.067765 | 0.067683 | 0.067601 | 0.067519 | 0.067438 | 0.067356 | 0.067275 | 0.067194 | 0.067113 | 0.067032 | 0.066952 | 0.066871 | 0.066791 | 0.066711
| 14.25 | 0.070231 | 0.070142 | 0.070053 | 0.069964 | 0.069875 | 0.069787 | 0.069699 | 0.069611 | 0.069523 | 0.069435 | 0.069348 | 0.069261 | 0.069174 | 0.069087 | 0.069001 | 0.068915 | 0.068829 | 0.068743 | 0.068657 | 0.068572 | 0.068487 | 0.068402 | 0.068317 | 0.068232 | 0.068148 | 0.068064 | 0.06798 | 0.067896 | 0.067813 | 0.06773 | 0.067646 | 0.067564 | 0.067481 | 0.067398 | 0.067316 | 0.067234 | 0.067152 | 0.06707 | 0.066989 | 0.066908 | 0.066827 | 0.066746 | 0.066665 | 0.066585 | 0.066504 | 0.066424 | 0.066344 | 0.066265 | 0.066185 | 0.066106 | 0.066026 | 0.065948 | 0.065869 | 0.06579 | 0.065712 | 0.065634 | 0.065556 | 0.065478 | 0.0654 | 0.065323 | 0.065245
| 14.5 | 0.068644 | 0.068557 | 0.068471 | 0.068385 | 0.0683 | 0.068214 | 0.068129 | 0.068044 | 0.06796 | 0.067875 | 0.067791 | 0.067706 | 0.067623 | 0.067539 | 0.067455 | 0.067372 | 0.067289 | 0.067206 | 0.067123 | 0.067041 | 0.066959 | 0.066876 | 0.066795 | 0.066713 | 0.066631 | 0.06655 | 0.066469 | 0.066388 | 0.066308 | 0.066227 | 0.066147 | 0.066067 | 0.065987 | 0.065907 | 0.065827 | 0.065748 | 0.065669 | 0.06559 | 0.065511 | 0.065433 | 0.065354 | 0.065276 | 0.065198 | 0.06512 | 0.065043 | 0.064965 | 0.064888 | 0.064811 | 0.064734 | 0.064657 | 0.064581 | 0.064504 | 0.064428 | 0.064352 | 0.064276 | 0.064201 | 0.064125 | 0.06405 | 0.063975 | 0.0639 | 0.063825
| 14.75 | 0.067107 | 0.067024 | 0.066941 | 0.066858 | 0.066775 | 0.066693 | 0.066611 | 0.066528 | 0.066447 | 0.066365 | 0.066283 | 0.066202 | 0.066121 | 0.06604 | 0.065959 | 0.065879 | 0.065799 | 0.065718 | 0.065638 | 0.065559 | 0.065479 | 0.0654 | 0.065321 | 0.065242 | 0.065163 | 0.065084 | 0.065006 | 0.064928 | 0.06485 | 0.064772 | 0.064694 | 0.064617 | 0.06454 | 0.064463 | 0.064386 | 0.064309 | 0.064232 | 0.064156 | 0.06408 | 0.064004 | 0.063928 | 0.063853 | 0.063777 | 0.063702 | 0.063627 | 0.063552 | 0.063477 | 0.063403 | 0.063328 | 0.063254 | 0.06318 | 0.063106 | 0.063032 | 0.062959 | 0.062885 | 0.062812 | 0.062739 | 0.062666 | 0.062594 | 0.062521 | 0.062449
| 15 | 0.06562 | 0.06554 | 0.06546 | 0.065379 | 0.0653 | 0.06522 | 0.06514 | 0.065061 | 0.064982 | 0.064903 | 0.064824 | 0.064745 | 0.064667 | 0.064589 | 0.064511 | 0.064433 | 0.064355 | 0.064278 | 0.064201 | 0.064124 | 0.064047 | 0.06397 | 0.063893 | 0.063817 | 0.063741 | 0.063665 | 0.063589 | 0.063513 | 0.063438 | 0.063363 | 0.063288 | 0.063213 | 0.063138 | 0.063064 | 0.062989 | 0.062915 | 0.062841 | 0.062767 | 0.062693 | 0.06262 | 0.062547 | 0.062473 | 0.0624 | 0.062328 | 0.062255 | 0.062182 | 0.06211 | 0.062038 | 0.061966 | 0.061894 | 0.061823 | 0.061751 | 0.06168 | 0.061609 | 0.061538 | 0.061467 | 0.061396 | 0.061326 | 0.061255 | 0.061185 | 0.061115
| 15.25 | 0.064181 | 0.064103 | 0.064025 | 0.063948 | 0.063871 | 0.063793 | 0.063717 | 0.06364 | 0.063563 | 0.063487 | 0.063411 | 0.063335 | 0.063259 | 0.063183 | 0.063108 | 0.063033 | 0.062958 | 0.062883 | 0.062808 | 0.062733 | 0.062659 | 0.062585 | 0.062511 | 0.062437 | 0.062363 | 0.06229 | 0.062216 | 0.062143 | 0.06207 | 0.061997 | 0.061925 | 0.061852 | 0.06178 | 0.061708 | 0.061636 | 0.061564 | 0.061493 | 0.061421 | 0.06135 | 0.061279 | 0.061208 | 0.061137 | 0.061066 | 0.060996 | 0.060925 | 0.060855 | 0.060785 | 0.060715 | 0.060646 | 0.060576 | 0.060507 | 0.060438 | 0.060369 | 0.0603 | 0.060231 | 0.060163 | 0.060094 | 0.060026 | 0.059958 | 0.05989 | 0.059822
| 15.5 | 0.062786 | 0.062711 | 0.062636 | 0.062561 | 0.062486 | 0.062412 | 0.062337 | 0.062263 | 0.062189 | 0.062115 | 0.062042 | 0.061968 | 0.061895 | 0.061822 | 0.061749 | 0.061676 | 0.061603 | 0.061531 | 0.061459 | 0.061386 | 0.061314 | 0.061243 | 0.061171 | 0.0611 | 0.061028 | 0.060957 | 0.060886 | 0.060815 | 0.060745 | 0.060674 | 0.060604 | 0.060534 | 0.060464 | 0.060394 | 0.060324 | 0.060255 | 0.060186 | 0.060116 | 0.060047 | 0.059979 | 0.05991 | 0.059841 | 0.059773 | 0.059705 | 0.059637 | 0.059569 | 0.059501 | 0.059433 | 0.059366 | 0.059299 | 0.059231 | 0.059164 | 0.059098 | 0.059031 | 0.058964 | 0.058898 | 0.058832 | 0.058766 | 0.0587 | 0.058634 | 0.058568
| 15.75 | 0.061436 | 0.061363 | 0.06129 | 0.061218 | 0.061145 | 0.061073 | 0.061001 | 0.06093 | 0.060858 | 0.060786 | 0.060715 | 0.060644 | 0.060573 | 0.060502 | 0.060432 | 0.060361 | 0.060291 | 0.060221 | 0.060151 | 0.060081 | 0.060011 | 0.059942 | 0.059873 | 0.059803 | 0.059734 | 0.059666 | 0.059597 | 0.059528 | 0.05946 | 0.059392 | 0.059324 | 0.059256 | 0.059188 | 0.05912 | 0.059053 | 0.058986 | 0.058919 | 0.058852 | 0.058785 | 0.058718 | 0.058652 | 0.058585 | 0.058519 | 0.058453 | 0.058387 | 0.058321 | 0.058256 | 0.05819 | 0.058125 | 0.05806 | 0.057995 | 0.05793 | 0.057865 | 0.0578 | 0.057736 | 0.057672 | 0.057607 | 0.057543 | 0.057479 | 0.057416 | 0.057352
| 16 | 0.060127 | 0.060056 | 0.059986 | 0.059916 | 0.059846 | 0.059776 | 0.059707 | 0.059637 | 0.059568 | 0.059499 | 0.05943 | 0.059361 | 0.059292 | 0.059223 | 0.059155 | 0.059087 | 0.059019 | 0.058951 | 0.058883 | 0.058816 | 0.058748 | 0.058681 | 0.058614 | 0.058547 | 0.05848 | 0.058413 | 0.058347 | 0.05828 | 0.058214 | 0.058148 | 0.058082 | 0.058017 | 0.057951 | 0.057885 | 0.05782 | 0.057755 | 0.05769 | 0.057625 | 0.05756 | 0.057496 | 0.057431 | 0.057367 | 0.057303 | 0.057239 | 0.057175 | 0.057111 | 0.057048 | 0.056984 | 0.056921 | 0.056858 | 0.056795 | 0.056732 | 0.056669 | 0.056607 | 0.056544 | 0.056482 | 0.05642 | 0.056358 | 0.056296 | 0.056234 | 0.056172
| 16.25 | 0.058858 | 0.05879 | 0.058722 | 0.058654 | 0.058586 | 0.058519 | 0.058451 | 0.058384 | 0.058317 | 0.05825 | 0.058183 | 0.058116 | 0.05805 | 0.057984 | 0.057917 | 0.057851 | 0.057785 | 0.05772 | 0.057654 | 0.057589 | 0.057523 | 0.057458 | 0.057393 | 0.057328 | 0.057264 | 0.057199 | 0.057135 | 0.05707 | 0.057006 | 0.056942 | 0.056878 | 0.056815 | 0.056751 | 0.056688 | 0.056624 | 0.056561 | 0.056498 | 0.056435 | 0.056373 | 0.05631 | 0.056248 | 0.056185 | 0.056123 | 0.056061 | 0.055999 | 0.055937 | 0.055876 | 0.055814 | 0.055753 | 0.055692 | 0.055631 | 0.05557 | 0.055509 | 0.055448 | 0.055388 | 0.055327 | 0.055267 | 0.055207 | 0.055147 | 0.055087 | 0.055027
| 16.5 | 0.057628 | 0.057562 | 0.057496 | 0.057431 | 0.057365 | 0.0573 | 0.057234 | 0.057169 | 0.057104 | 0.057039 | 0.056974 | 0.05691 | 0.056846 | 0.056781 | 0.056717 | 0.056653 | 0.056589 | 0.056526 | 0.056462 | 0.056399 | 0.056335 | 0.056272 | 0.056209 | 0.056146 | 0.056084 | 0.056021 | 0.055959 | 0.055896 | 0.055834 | 0.055772 | 0.05571 | 0.055649 | 0.055587 | 0.055526 | 0.055464 | 0.055403 | 0.055342 | 0.055281 | 0.05522 | 0.05516 | 0.055099 | 0.055039 | 0.054978 | 0.054918 | 0.054858 | 0.054798 | 0.054739 | 0.054679 | 0.05462 | 0.05456 | 0.054501 | 0.054442 | 0.054383 | 0.054324 | 0.054266 | 0.054207 | 0.054149 | 0.05409 | 0.054032 | 0.053974 | 0.053916
| 16.75 | 0.056436 | 0.056372 | 0.056308 | 0.056244 | 0.05618 | 0.056117 | 0.056054 | 0.055991 | 0.055928 | 0.055865 | 0.055802 | 0.05574 | 0.055677 | 0.055615 | 0.055553 | 0.055491 | 0.055429 | 0.055367 | 0.055306 | 0.055244 | 0.055183 | 0.055122 | 0.055061 | 0.055 | 0.054939 | 0.054878 | 0.054818 | 0.054757 | 0.054697 | 0.054637 | 0.054577 | 0.054517 | 0.054458 | 0.054398 | 0.054338 | 0.054279 | 0.05422 | 0.054161 | 0.054102 | 0.054043 | 0.053984 | 0.053926 | 0.053867 | 0.053809 | 0.053751 | 0.053693 | 0.053635 | 0.053577 | 0.05352 | 0.053462 | 0.053405 | 0.053347 | 0.05329 | 0.053233 | 0.053176 | 0.053119 | 0.053063 | 0.053006 | 0.05295 | 0.052893 | 0.052837
| 17 | 0.055279 | 0.055217 | 0.055155 | 0.055093 | 0.055031 | 0.05497 | 0.054909 | 0.054847 | 0.054786 | 0.054725 | 0.054665 | 0.054604 | 0.054544 | 0.054483 | 0.054423 | 0.054363 | 0.054303 | 0.054243 | 0.054183 | 0.054124 | 0.054064 | 0.054005 | 0.053946 | 0.053887 | 0.053828 | 0.053769 | 0.05371 | 0.053652 | 0.053594 | 0.053535 | 0.053477 | 0.053419 | 0.053361 | 0.053303 | 0.053246 | 0.053188 | 0.053131 | 0.053074 | 0.053016 | 0.052959 | 0.052902 | 0.052846 | 0.052789 | 0.052732 | 0.052676 | 0.05262 | 0.052564 | 0.052507 | 0.052452 | 0.052396 | 0.05234 | 0.052284 | 0.052229 | 0.052174 | 0.052118 | 0.052063 | 0.052008 | 0.051953 | 0.051899 | 0.051844 | 0.051789
| 17.25 | 0.054156 | 0.054096 | 0.054036 | 0.053976 | 0.053916 | 0.053857 | 0.053797 | 0.053738 | 0.053679 | 0.05362 | 0.053561 | 0.053502 | 0.053443 | 0.053385 | 0.053327 | 0.053268 | 0.05321 | 0.053152 | 0.053094 | 0.053036 | 0.052979 | 0.052921 | 0.052864 | 0.052807 | 0.052749 | 0.052692 | 0.052636 | 0.052579 | 0.052522 | 0.052466 | 0.052409 | 0.052353 | 0.052297 | 0.052241 | 0.052185 | 0.052129 | 0.052073 | 0.052018 | 0.051962 | 0.051907 | 0.051852 | 0.051797 | 0.051742 | 0.051687 | 0.051632 | 0.051577 | 0.051523 | 0.051469 | 0.051414 | 0.05136 | 0.051306 | 0.051252 | 0.051198 | 0.051145 | 0.051091 | 0.051037 | 0.050984 | 0.050931 | 0.050878 | 0.050825 | 0.050772
| 17.5 | 0.053066 | 0.053008 | 0.05295 | 0.052892 | 0.052834 | 0.052776 | 0.052719 | 0.052661 | 0.052604 | 0.052547 | 0.052489 | 0.052432 | 0.052375 | 0.052319 | 0.052262 | 0.052206 | 0.052149 | 0.052093 | 0.052037 | 0.051981 | 0.051925 | 0.051869 | 0.051813 | 0.051758 | 0.051702 | 0.051647 | 0.051592 | 0.051537 | 0.051482 | 0.051427 | 0.051372 | 0.051318 | 0.051263 | 0.051209 | 0.051155 | 0.0511 | 0.051046 | 0.050992 | 0.050939 | 0.050885 | 0.050831 | 0.050778 | 0.050725 | 0.050671 | 0.050618 | 0.050565 | 0.050512 | 0.050459 | 0.050407 | 0.050354 | 0.050302 | 0.050249 | 0.050197 | 0.050145 | 0.050093 | 0.050041 | 0.049989 | 0.049938 | 0.049886 | 0.049834 | 0.049783
| 17.75 | 0.052009 | 0.051952 | 0.051896 | 0.051839 | 0.051783 | 0.051727 | 0.051671 | 0.051616 | 0.05156 | 0.051504 | 0.051449 | 0.051394 | 0.051338 | 0.051283 | 0.051228 | 0.051174 | 0.051119 | 0.051064 | 0.05101 | 0.050956 | 0.050901 | 0.050847 | 0.050793 | 0.050739 | 0.050685 | 0.050632 | 0.050578 | 0.050525 | 0.050471 | 0.050418 | 0.050365 | 0.050312 | 0.050259 | 0.050206 | 0.050154 | 0.050101 | 0.050049 | 0.049996 | 0.049944 | 0.049892 | 0.04984 | 0.049788 | 0.049736 | 0.049685 | 0.049633 | 0.049582 | 0.04953 | 0.049479 | 0.049428 | 0.049377 | 0.049326 | 0.049275 | 0.049224 | 0.049174 | 0.049123 | 0.049073 | 0.049022 | 0.048972 | 0.048922 | 0.048872 | 0.048822
| 18 | 0.050982 | 0.050927 | 0.050872 | 0.050817 | 0.050763 | 0.050709 | 0.050654 | 0.0506 | 0.050546 | 0.050492 | 0.050439 | 0.050385 | 0.050331 | 0.050278 | 0.050225 | 0.050171 | 0.050118 | 0.050065 | 0.050012 | 0.04996 | 0.049907 | 0.049854 | 0.049802 | 0.04975 | 0.049698 | 0.049645 | 0.049593 | 0.049542 | 0.04949 | 0.049438 | 0.049387 | 0.049335 | 0.049284 | 0.049233 | 0.049181 | 0.04913 | 0.049079 | 0.049029 | 0.048978 | 0.048927 | 0.048877 | 0.048826 | 0.048776 | 0.048726 | 0.048676 | 0.048626 | 0.048576 | 0.048526 | 0.048477 | 0.048427 | 0.048378 | 0.048328 | 0.048279 | 0.04823 | 0.048181 | 0.048132 | 0.048083 | 0.048034 | 0.047985 | 0.047937 | 0.047888
| 18.25 | 0.049984 | 0.049931 | 0.049878 | 0.049825 | 0.049772 | 0.049719 | 0.049666 | 0.049614 | 0.049562 | 0.049509 | 0.049457 | 0.049405 | 0.049353 | 0.049301 | 0.049249 | 0.049198 | 0.049146 | 0.049095 | 0.049043 | 0.048992 | 0.048941 | 0.04889 | 0.048839 | 0.048788 | 0.048738 | 0.048687 | 0.048637 | 0.048586 | 0.048536 | 0.048486 | 0.048436 | 0.048386 | 0.048336 | 0.048286 | 0.048236 | 0.048187 | 0.048137 | 0.048088 | 0.048039 | 0.04799 | 0.047941 | 0.047892 | 0.047843 | 0.047794 | 0.047745 | 0.047697 | 0.047649 | 0.0476 | 0.047552 | 0.047504 | 0.047456 | 0.047408 | 0.04736 | 0.047312 | 0.047264 | 0.047217 | 0.047169 | 0.047122 | 0.047075 | 0.047028 | 0.04698
| 18.5 | 0.040715 | 0.040672 | 0.040629 | 0.040586 | 0.040544 | 0.040501 | 0.040459 | 0.040416 | 0.040374 | 0.040332 | 0.04029 | 0.040248 | 0.040206 | 0.040164 | 0.040122 | 0.040081 | 0.040039 | 0.039998 | 0.039956 | 0.039915 | 0.039874 | 0.039832 | 0.039791 | 0.03975 | 0.03971 | 0.039669 | 0.039628 | 0.039587 | 0.039547 | 0.039506 | 0.039466 | 0.039426 | 0.039385 | 0.039345 | 0.039305 | 0.039265 | 0.039225 | 0.039186 | 0.039146 | 0.039106 | 0.039067 | 0.039027 | 0.038988 | 0.038948 | 0.038909 | 0.03887 | 0.038831 | 0.038792 | 0.038753 | 0.038714 | 0.038675 | 0.038636 | 0.038598 | 0.038559 | 0.038521 | 0.038482 | 0.038444 | 0.038406 | 0.038368 | 0.038329 | 0.038291
| 18.75 | 0.040122 | 0.04008 | 0.040038 | 0.039997 | 0.039955 | 0.039913 | 0.039872 | 0.039831 | 0.039789 | 0.039748 | 0.039707 | 0.039666 | 0.039625 | 0.039584 | 0.039544 | 0.039503 | 0.039463 | 0.039422 | 0.039382 | 0.039341 | 0.039301 | 0.039261 | 0.039221 | 0.039181 | 0.039141 | 0.039101 | 0.039061 | 0.039022 | 0.038982 | 0.038943 | 0.038903 | 0.038864 | 0.038825 | 0.038785 | 0.038746 | 0.038707 | 0.038668 | 0.038629 | 0.038591 | 0.038552 | 0.038513 | 0.038475 | 0.038436 | 0.038398 | 0.038359 | 0.038321 | 0.038283 | 0.038245 | 0.038207 | 0.038169 | 0.038131 | 0.038093 | 0.038055 | 0.038018 | 0.03798 | 0.037943 | 0.037905 | 0.037868 | 0.037831 | 0.037793 | 0.037756
| 19 | 0.039542 | 0.039501 | 0.039461 | 0.03942 | 0.039379 | 0.039339 | 0.039299 | 0.039258 | 0.039218 | 0.039178 | 0.039138 | 0.039098 | 0.039058 | 0.039018 | 0.038978 | 0.038938 | 0.038899 | 0.038859 | 0.03882 | 0.038781 | 0.038741 | 0.038702 | 0.038663 | 0.038624 | 0.038585 | 0.038546 | 0.038507 | 0.038468 | 0.03843 | 0.038391 | 0.038353 | 0.038314 | 0.038276 | 0.038238 | 0.0382 | 0.038161 | 0.038123 | 0.038085 | 0.038048 | 0.03801 | 0.037972 | 0.037934 | 0.037897 | 0.037859 | 0.037822 | 0.037784 | 0.037747 | 0.03771 | 0.037673 | 0.037636 | 0.037599 | 0.037562 | 0.037525 | 0.037488 | 0.037451 | 0.037415 | 0.037378 | 0.037342 | 0.037305 | 0.037269 | 0.037233
| 19.25 | 0.038976 | 0.038936 | 0.038896 | 0.038856 | 0.038817 | 0.038777 | 0.038738 | 0.038698 | 0.038659 | 0.03862 | 0.038581 | 0.038542 | 0.038503 | 0.038464 | 0.038425 | 0.038386 | 0.038348 | 0.038309 | 0.038271 | 0.038232 | 0.038194 | 0.038156 | 0.038117 | 0.038079 | 0.038041 | 0.038003 | 0.037965 | 0.037927 | 0.03789 | 0.037852 | 0.037814 | 0.037777 | 0.037739 | 0.037702 | 0.037665 | 0.037628 | 0.03759 | 0.037553 | 0.037516 | 0.037479 | 0.037443 | 0.037406 | 0.037369 | 0.037332 | 0.037296 | 0.037259 | 0.037223 | 0.037187 | 0.03715 | 0.037114 | 0.037078 | 0.037042 | 0.037006 | 0.03697 | 0.036934 | 0.036898 | 0.036863 | 0.036827 | 0.036791 | 0.036756 | 0.03672
| 19.5 | 0.038422 | 0.038383 | 0.038344 | 0.038305 | 0.038267 | 0.038228 | 0.03819 | 0.038151 | 0.038113 | 0.038074 | 0.038036 | 0.037998 | 0.03796 | 0.037922 | 0.037884 | 0.037846 | 0.037809 | 0.037771 | 0.037733 | 0.037696 | 0.037658 | 0.037621 | 0.037584 | 0.037546 | 0.037509 | 0.037472 | 0.037435 | 0.037398 | 0.037361 | 0.037325 | 0.037288 | 0.037251 | 0.037215 | 0.037178 | 0.037142 | 0.037105 | 0.037069 | 0.037033 | 0.036997 | 0.036961 | 0.036925 | 0.036889 | 0.036853 | 0.036817 | 0.036781 | 0.036746 | 0.03671 | 0.036674 | 0.036639 | 0.036604 | 0.036568 | 0.036533 | 0.036498 | 0.036463 | 0.036428 | 0.036393 | 0.036358 | 0.036323 | 0.036288 | 0.036253 | 0.036219
| 19.75 | 0.03788 | 0.037842 | 0.037804 | 0.037766 | 0.037729 | 0.037691 | 0.037653 | 0.037616 | 0.037578 | 0.037541 | 0.037504 | 0.037466 | 0.037429 | 0.037392 | 0.037355 | 0.037318 | 0.037281 | 0.037245 | 0.037208 | 0.037171 | 0.037135 | 0.037098 | 0.037062 | 0.037025 | 0.036989 | 0.036953 | 0.036917 | 0.03688 | 0.036844 | 0.036808 | 0.036773 | 0.036737 | 0.036701 | 0.036665 | 0.03663 | 0.036594 | 0.036559 | 0.036523 | 0.036488 | 0.036453 | 0.036418 | 0.036383 | 0.036347 | 0.036312 | 0.036278 | 0.036243 | 0.036208 | 0.036173 | 0.036139 | 0.036104 | 0.036069 | 0.036035 | 0.036001 | 0.035966 | 0.035932 | 0.035898 | 0.035864 | 0.03583 | 0.035796 | 0.035762 | 0.035728
| 20 | 0.03735 | 0.037313 | 0.037276 | 0.037239 | 0.037202 | 0.037166 | 0.037129 | 0.037092 | 0.037056 | 0.037019 | 0.036983 | 0.036946 | 0.03691 | 0.036874 | 0.036838 | 0.036801 | 0.036765 | 0.036729 | 0.036694 | 0.036658 | 0.036622 | 0.036586 | 0.036551 | 0.036515 | 0.03648 | 0.036444 | 0.036409 | 0.036374 | 0.036339 | 0.036303 | 0.036268 | 0.036233 | 0.036198 | 0.036164 | 0.036129 | 0.036094 | 0.036059 | 0.036025 | 0.03599 | 0.035956 | 0.035922 | 0.035887 | 0.035853 | 0.035819 | 0.035785 | 0.035751 | 0.035717 | 0.035683 | 0.035649 | 0.035615 | 0.035581 | 0.035548 | 0.035514 | 0.03548 | 0.035447 | 0.035413 | 0.03538 | 0.035347 | 0.035314 | 0.03528 | 0.035247
| 20.25 | 0.036832 | 0.036796 | 0.03676 | 0.036724 | 0.036688 | 0.036652 | 0.036616 | 0.03658 | 0.036544 | 0.036508 | 0.036473 | 0.036437 | 0.036402 | 0.036366 | 0.036331 | 0.036296 | 0.036261 | 0.036225 | 0.03619 | 0.036155 | 0.03612 | 0.036086 | 0.036051 | 0.036016 | 0.035981 | 0.035947 | 0.035912 | 0.035878 | 0.035843 | 0.035809 | 0.035775 | 0.035741 | 0.035707 | 0.035672 | 0.035638 | 0.035605 | 0.035571 | 0.035537 | 0.035503 | 0.035469 | 0.035436 | 0.035402 | 0.035369 | 0.035335 | 0.035302 | 0.035269 | 0.035235 | 0.035202 | 0.035169 | 0.035136 | 0.035103 | 0.03507 | 0.035037 | 0.035005 | 0.034972 | 0.034939 | 0.034907 | 0.034874 | 0.034841 | 0.034809 | 0.034777
| 20.5 | 0.036325 | 0.03629 | 0.036254 | 0.036219 | 0.036184 | 0.036149 | 0.036113 | 0.036078 | 0.036044 | 0.036009 | 0.035974 | 0.035939 | 0.035904 | 0.03587 | 0.035835 | 0.035801 | 0.035766 | 0.035732 | 0.035698 | 0.035664 | 0.03563 | 0.035595 | 0.035561 | 0.035528 | 0.035494 | 0.03546 | 0.035426 | 0.035392 | 0.035359 | 0.035325 | 0.035292 | 0.035258 | 0.035225 | 0.035192 | 0.035158 | 0.035125 | 0.035092 | 0.035059 | 0.035026 | 0.034993 | 0.03496 | 0.034927 | 0.034895 | 0.034862 | 0.034829 | 0.034797 | 0.034764 | 0.034732 | 0.0347 | 0.034667 | 0.034635 | 0.034603 | 0.034571 | 0.034539 | 0.034507 | 0.034475 | 0.034443 | 0.034411 | 0.034379 | 0.034347 | 0.034316
| 20.75 | 0.035829 | 0.035794 | 0.035759 | 0.035725 | 0.035691 | 0.035656 | 0.035622 | 0.035588 | 0.035554 | 0.03552 | 0.035486 | 0.035452 | 0.035418 | 0.035384 | 0.03535 | 0.035316 | 0.035283 | 0.035249 | 0.035216 | 0.035182 | 0.035149 | 0.035116 | 0.035082 | 0.035049 | 0.035016 | 0.034983 | 0.03495 | 0.034917 | 0.034884 | 0.034851 | 0.034819 | 0.034786 | 0.034753 | 0.034721 | 0.034688 | 0.034656 | 0.034624 | 0.034591 | 0.034559 | 0.034527 | 0.034495 | 0.034463 | 0.034431 | 0.034399 | 0.034367 | 0.034335 | 0.034303 | 0.034271 | 0.03424 | 0.034208 | 0.034177 | 0.034145 | 0.034114 | 0.034082 | 0.034051 | 0.03402 | 0.033988 | 0.033957 | 0.033926 | 0.033895 | 0.033864
| 21 | 0.035343 | 0.035309 | 0.035275 | 0.035242 | 0.035208 | 0.035174 | 0.035141 | 0.035107 | 0.035074 | 0.035041 | 0.035007 | 0.034974 | 0.034941 | 0.034908 | 0.034875 | 0.034842 | 0.034809 | 0.034776 | 0.034744 | 0.034711 | 0.034678 | 0.034646 | 0.034613 | 0.034581 | 0.034549 | 0.034516 | 0.034484 | 0.034452 | 0.03442 | 0.034388 | 0.034355 | 0.034324 | 0.034292 | 0.03426 | 0.034228 | 0.034196 | 0.034165 | 0.034133 | 0.034101 | 0.03407 | 0.034039 | 0.034007 | 0.033976 | 0.033945 | 0.033913 | 0.033882 | 0.033851 | 0.03382 | 0.033789 | 0.033758 | 0.033727 | 0.033697 | 0.033666 | 0.033635 | 0.033604 | 0.033574 | 0.033543 | 0.033513 | 0.033483 | 0.033452 | 0.033422
| 21.25 | 0.034867 | 0.034834 | 0.034801 | 0.034768 | 0.034735 | 0.034702 | 0.03467 | 0.034637 | 0.034604 | 0.034572 | 0.034539 | 0.034507 | 0.034475 | 0.034442 | 0.03441 | 0.034378 | 0.034346 | 0.034313 | 0.034281 | 0.03425 | 0.034218 | 0.034186 | 0.034154 | 0.034122 | 0.034091 | 0.034059 | 0.034027 | 0.033996 | 0.033964 | 0.033933 | 0.033902 | 0.033871 | 0.033839 | 0.033808 | 0.033777 | 0.033746 | 0.033715 | 0.033684 | 0.033653 | 0.033623 | 0.033592 | 0.033561 | 0.03353 | 0.0335 | 0.033469 | 0.033439 | 0.033408 | 0.033378 | 0.033348 | 0.033318 | 0.033287 | 0.033257 | 0.033227 | 0.033197 | 0.033167 | 0.033137 | 0.033107 | 0.033078 | 0.033048 | 0.033018 | 0.032988
| 21.5 | 0.034402 | 0.034369 | 0.034337 | 0.034305 | 0.034273 | 0.03424 | 0.034208 | 0.034176 | 0.034145 | 0.034113 | 0.034081 | 0.034049 | 0.034018 | 0.033986 | 0.033954 | 0.033923 | 0.033891 | 0.03386 | 0.033829 | 0.033797 | 0.033766 | 0.033735 | 0.033704 | 0.033673 | 0.033642 | 0.033611 | 0.03358 | 0.033549 | 0.033519 | 0.033488 | 0.033457 | 0.033427 | 0.033396 | 0.033366 | 0.033335 | 0.033305 | 0.033275 | 0.033244 | 0.033214 | 0.033184 | 0.033154 | 0.033124 | 0.033094 | 0.033064 | 0.033034 | 0.033004 | 0.032975 | 0.032945 | 0.032915 | 0.032886 | 0.032856 | 0.032827 | 0.032797 | 0.032768 | 0.032739 | 0.032709 | 0.03268 | 0.032651 | 0.032622 | 0.032593 | 0.032564
| 21.75 | 0.033945 | 0.033914 | 0.033882 | 0.033851 | 0.033819 | 0.033788 | 0.033757 | 0.033725 | 0.033694 | 0.033663 | 0.033632 | 0.033601 | 0.03357 | 0.033539 | 0.033508 | 0.033477 | 0.033447 | 0.033416 | 0.033385 | 0.033355 | 0.033324 | 0.033294 | 0.033263 | 0.033233 | 0.033203 | 0.033172 | 0.033142 | 0.033112 | 0.033082 | 0.033052 | 0.033022 | 0.032992 | 0.032962 | 0.032932 | 0.032903 | 0.032873 | 0.032843 | 0.032814 | 0.032784 | 0.032755 | 0.032725 | 0.032696 | 0.032666 | 0.032637 | 0.032608 | 0.032579 | 0.03255 | 0.032521 | 0.032491 | 0.032463 | 0.032434 | 0.032405 | 0.032376 | 0.032347 | 0.032318 | 0.03229 | 0.032261 | 0.032233 | 0.032204 | 0.032176 | 0.032147
| 22 | 0.033499 | 0.033468 | 0.033437 | 0.033406 | 0.033375 | 0.033345 | 0.033314 | 0.033283 | 0.033253 | 0.033222 | 0.033192 | 0.033162 | 0.033131 | 0.033101 | 0.033071 | 0.033041 | 0.033011 | 0.032981 | 0.032951 | 0.032921 | 0.032891 | 0.032861 | 0.032831 | 0.032802 | 0.032772 | 0.032742 | 0.032713 | 0.032683 | 0.032654 | 0.032625 | 0.032595 | 0.032566 | 0.032537 | 0.032508 | 0.032478 | 0.032449 | 0.03242 | 0.032391 | 0.032362 | 0.032334 | 0.032305 | 0.032276 | 0.032247 | 0.032219 | 0.03219 | 0.032161 | 0.032133 | 0.032104 | 0.032076 | 0.032048 | 0.032019 | 0.031991 | 0.031963 | 0.031935 | 0.031907 | 0.031879 | 0.031851 | 0.031823 | 0.031795 | 0.031767 | 0.031739
| 22.25 | 0.033061 | 0.033031 | 0.033001 | 0.032971 | 0.03294 | 0.03291 | 0.03288 | 0.032851 | 0.032821 | 0.032791 | 0.032761 | 0.032731 | 0.032702 | 0.032672 | 0.032643 | 0.032613 | 0.032584 | 0.032554 | 0.032525 | 0.032496 | 0.032466 | 0.032437 | 0.032408 | 0.032379 | 0.03235 | 0.032321 | 0.032292 | 0.032263 | 0.032234 | 0.032206 | 0.032177 | 0.032148 | 0.03212 | 0.032091 | 0.032063 | 0.032034 | 0.032006 | 0.031977 | 0.031949 | 0.031921 | 0.031893 | 0.031865 | 0.031836 | 0.031808 | 0.03178 | 0.031752 | 0.031725 | 0.031697 | 0.031669 | 0.031641 | 0.031613 | 0.031586 | 0.031558 | 0.031531 | 0.031503 | 0.031476 | 0.031448 | 0.031421 | 0.031393 | 0.031366 | 0.031339
| 22.5 | 0.032632 | 0.032603 | 0.032573 | 0.032544 | 0.032514 | 0.032485 | 0.032456 | 0.032426 | 0.032397 | 0.032368 | 0.032339 | 0.03231 | 0.032281 | 0.032252 | 0.032223 | 0.032194 | 0.032165 | 0.032136 | 0.032108 | 0.032079 | 0.03205 | 0.032022 | 0.031993 | 0.031965 | 0.031936 | 0.031908 | 0.03188 | 0.031852 | 0.031823 | 0.031795 | 0.031767 | 0.031739 | 0.031711 | 0.031683 | 0.031655 | 0.031627 | 0.0316 | 0.031572 | 0.031544 | 0.031516 | 0.031489 | 0.031461 | 0.031434 | 0.031406 | 0.031379 | 0.031351 | 0.031324 | 0.031297 | 0.03127 | 0.031242 | 0.031215 | 0.031188 | 0.031161 | 0.031134 | 0.031107 | 0.03108 | 0.031053 | 0.031027 | 0.031 | 0.030973 | 0.030947
| 22.75 | 0.032212 | 0.032183 | 0.032154 | 0.032125 | 0.032097 | 0.032068 | 0.032039 | 0.03201 | 0.031982 | 0.031953 | 0.031925 | 0.031896 | 0.031868 | 0.03184 | 0.031811 | 0.031783 | 0.031755 | 0.031727 | 0.031699 | 0.031671 | 0.031643 | 0.031615 | 0.031587 | 0.031559 | 0.031531 | 0.031503 | 0.031476 | 0.031448 | 0.03142 | 0.031393 | 0.031365 | 0.031338 | 0.03131 | 0.031283 | 0.031256 | 0.031228 | 0.031201 | 0.031174 | 0.031147 | 0.03112 | 0.031093 | 0.031066 | 0.031039 | 0.031012 | 0.030985 | 0.030958 | 0.030931 | 0.030905 | 0.030878 | 0.030851 | 0.030825 | 0.030798 | 0.030772 | 0.030745 | 0.030719 | 0.030693 | 0.030666 | 0.03064 | 0.030614 | 0.030588 | 0.030562
| 23 | 0.0318 | 0.031772 | 0.031744 | 0.031715 | 0.031687 | 0.031659 | 0.031631 | 0.031603 | 0.031575 | 0.031547 | 0.031519 | 0.031491 | 0.031463 | 0.031436 | 0.031408 | 0.03138 | 0.031353 | 0.031325 | 0.031298 | 0.03127 | 0.031243 | 0.031215 | 0.031188 | 0.031161 | 0.031134 | 0.031106 | 0.031079 | 0.031052 | 0.031025 | 0.030998 | 0.030971 | 0.030944 | 0.030917 | 0.030891 | 0.030864 | 0.030837 | 0.030811 | 0.030784 | 0.030757 | 0.030731 | 0.030704 | 0.030678 | 0.030652 | 0.030625 | 0.030599 | 0.030573 | 0.030546 | 0.03052 | 0.030494 | 0.030468 | 0.030442 | 0.030416 | 0.03039 | 0.030364 | 0.030338 | 0.030313 | 0.030287 | 0.030261 | 0.030235 | 0.03021 | 0.030184
| 23.25 | 0.031397 | 0.031369 | 0.031341 | 0.031314 | 0.031286 | 0.031258 | 0.031231 | 0.031203 | 0.031176 | 0.031149 | 0.031121 | 0.031094 | 0.031067 | 0.03104 | 0.031013 | 0.030985 | 0.030958 | 0.030931 | 0.030904 | 0.030878 | 0.030851 | 0.030824 | 0.030797 | 0.03077 | 0.030744 | 0.030717 | 0.030691 | 0.030664 | 0.030638 | 0.030611 | 0.030585 | 0.030558 | 0.030532 | 0.030506 | 0.03048 | 0.030454 | 0.030427 | 0.030401 | 0.030375 | 0.030349 | 0.030323 | 0.030298 | 0.030272 | 0.030246 | 0.03022 | 0.030194 | 0.030169 | 0.030143 | 0.030118 | 0.030092 | 0.030067 | 0.030041 | 0.030016 | 0.02999 | 0.029965 | 0.02994 | 0.029914 | 0.029889 | 0.029864 | 0.029839 | 0.029814
| 23.5 | 0.031001 | 0.030974 | 0.030947 | 0.03092 | 0.030893 | 0.030866 | 0.030839 | 0.030812 | 0.030785 | 0.030758 | 0.030731 | 0.030705 | 0.030678 | 0.030651 | 0.030625 | 0.030598 | 0.030572 | 0.030545 | 0.030519 | 0.030493 | 0.030466 | 0.03044 | 0.030414 | 0.030388 | 0.030362 | 0.030336 | 0.030309 | 0.030284 | 0.030258 | 0.030232 | 0.030206 | 0.03018 | 0.030154 | 0.030129 | 0.030103 | 0.030077 | 0.030052 | 0.030026 | 0.030001 | 0.029975 | 0.02995 | 0.029924 | 0.029899 | 0.029874 | 0.029849 | 0.029823 | 0.029798 | 0.029773 | 0.029748 | 0.029723 | 0.029698 | 0.029673 | 0.029648 | 0.029623 | 0.029599 | 0.029574 | 0.029549 | 0.029524 | 0.0295 | 0.029475 | 0.029451
| 23.75 | 0.030613 | 0.030586 | 0.03056 | 0.030533 | 0.030507 | 0.03048 | 0.030454 | 0.030428 | 0.030401 | 0.030375 | 0.030349 | 0.030323 | 0.030297 | 0.03027 | 0.030244 | 0.030218 | 0.030193 | 0.030167 | 0.030141 | 0.030115 | 0.030089 | 0.030064 | 0.030038 | 0.030012 | 0.029987 | 0.029961 | 0.029936 | 0.02991 | 0.029885 | 0.029859 | 0.029834 | 0.029809 | 0.029784 | 0.029758 | 0.029733 | 0.029708 | 0.029683 | 0.029658 | 0.029633 | 0.029608 | 0.029583 | 0.029558 | 0.029534 | 0.029509 | 0.029484 | 0.029459 | 0.029435 | 0.02941 | 0.029386 | 0.029361 | 0.029337 | 0.029312 | 0.029288 | 0.029263 | 0.029239 | 0.029215 | 0.029191 | 0.029166 | 0.029142 | 0.029118 | 0.029094
| 24 | 0.030232 | 0.030206 | 0.03018 | 0.030154 | 0.030128 | 0.030102 | 0.030077 | 0.030051 | 0.030025 | 0.029999 | 0.029974 | 0.029948 | 0.029922 | 0.029897 | 0.029871 | 0.029846 | 0.029821 | 0.029795 | 0.02977 | 0.029745 | 0.029719 | 0.029694 | 0.029669 | 0.029644 | 0.029619 | 0.029594 | 0.029569 | 0.029544 | 0.029519 | 0.029494 | 0.029469 | 0.029445 | 0.02942 | 0.029395 | 0.029371 | 0.029346 | 0.029321 | 0.029297 | 0.029272 | 0.029248 | 0.029224 | 0.029199 | 0.029175 | 0.029151 | 0.029126 | 0.029102 | 0.029078 | 0.029054 | 0.02903 | 0.029006 | 0.028982 | 0.028958 | 0.028934 | 0.02891 | 0.028886 | 0.028863 | 0.028839 | 0.028815 | 0.028791 | 0.028768 | 0.028744
| 24.25 | 0.029859 | 0.029833 | 0.029808 | 0.029783 | 0.029757 | 0.029732 | 0.029706 | 0.029681 | 0.029656 | 0.029631 | 0.029606 | 0.029581 | 0.029555 | 0.02953 | 0.029506 | 0.029481 | 0.029456 | 0.029431 | 0.029406 | 0.029381 | 0.029357 | 0.029332 | 0.029307 | 0.029283 | 0.029258 | 0.029234 | 0.029209 | 0.029185 | 0.02916 | 0.029136 | 0.029112 | 0.029087 | 0.029063 | 0.029039 | 0.029015 | 0.028991 | 0.028967 | 0.028943 | 0.028919 | 0.028895 | 0.028871 | 0.028847 | 0.028823 | 0.028799 | 0.028775 | 0.028752 | 0.028728 | 0.028704 | 0.028681 | 0.028657 | 0.028634 | 0.02861 | 0.028587 | 0.028563 | 0.02854 | 0.028517 | 0.028493 | 0.02847 | 0.028447 | 0.028424 | 0.028401
| 24.5 | 0.029493 | 0.029468 | 0.029443 | 0.029418 | 0.029393 | 0.029368 | 0.029343 | 0.029319 | 0.029294 | 0.029269 | 0.029245 | 0.02922 | 0.029195 | 0.029171 | 0.029146 | 0.029122 | 0.029098 | 0.029073 | 0.029049 | 0.029025 | 0.029001 | 0.028976 | 0.028952 | 0.028928 | 0.028904 | 0.02888 | 0.028856 | 0.028832 | 0.028808 | 0.028784 | 0.02876 | 0.028737 | 0.028713 | 0.028689 | 0.028666 | 0.028642 | 0.028618 | 0.028595 | 0.028571 | 0.028548 | 0.028524 | 0.028501 | 0.028478 | 0.028454 | 0.028431 | 0.028408 | 0.028385 | 0.028361 | 0.028338 | 0.028315 | 0.028292 | 0.028269 | 0.028246 | 0.028223 | 0.0282 | 0.028177 | 0.028155 | 0.028132 | 0.028109 | 0.028086 | 0.028064
| 24.75 | 0.029134 | 0.029109 | 0.029085 | 0.02906 | 0.029036 | 0.029011 | 0.028987 | 0.028963 | 0.028939 | 0.028915 | 0.02889 | 0.028866 | 0.028842 | 0.028818 | 0.028794 | 0.02877 | 0.028746 | 0.028722 | 0.028699 | 0.028675 | 0.028651 | 0.028627 | 0.028604 | 0.02858 | 0.028557 | 0.028533 | 0.028509 | 0.028486 | 0.028463 | 0.028439 | 0.028416 | 0.028393 | 0.028369 | 0.028346 | 0.028323 | 0.0283 | 0.028277 | 0.028253 | 0.02823 | 0.028207 | 0.028184 | 0.028161 | 0.028139 | 0.028116 | 0.028093 | 0.02807 | 0.028047 | 0.028025 | 0.028002 | 0.027979 | 0.027957 | 0.027934 | 0.027912 | 0.027889 | 0.027867 | 0.027844 | 0.027822 | 0.027799 | 0.027777 | 0.027755 | 0.027733
| 25 | 0.028781 | 0.028757 | 0.028733 | 0.028709 | 0.028685 | 0.028661 | 0.028638 | 0.028614 | 0.02859 | 0.028566 | 0.028543 | 0.028519 | 0.028496 | 0.028472 | 0.028448 | 0.028425 | 0.028402 | 0.028378 | 0.028355 | 0.028332 | 0.028308 | 0.028285 | 0.028262 | 0.028239 | 0.028216 | 0.028192 | 0.028169 | 0.028146 | 0.028123 | 0.0281 | 0.028078 | 0.028055 | 0.028032 | 0.028009 | 0.027986 | 0.027964 | 0.027941 | 0.027918 | 0.027896 | 0.027873 | 0.027851 | 0.027828 | 0.027806 | 0.027783 | 0.027761 | 0.027739 | 0.027716 | 0.027694 | 0.027672 | 0.02765 | 0.027627 | 0.027605 | 0.027583 | 0.027561 | 0.027539 | 0.027517 | 0.027495 | 0.027473 | 0.027451 | 0.027429 | 0.027408
| 25.25 | 0.028435 | 0.028412 | 0.028388 | 0.028365 | 0.028341 | 0.028318 | 0.028295 | 0.028271 | 0.028248 | 0.028225 | 0.028202 | 0.028178 | 0.028155 | 0.028132 | 0.028109 | 0.028086 | 0.028063 | 0.02804 | 0.028017 | 0.027994 | 0.027972 | 0.027949 | 0.027926 | 0.027903 | 0.027881 | 0.027858 | 0.027836 | 0.027813 | 0.02779 | 0.027768 | 0.027745 | 0.027723 | 0.027701 | 0.027678 | 0.027656 | 0.027634 | 0.027612 | 0.027589 | 0.027567 | 0.027545 | 0.027523 | 0.027501 | 0.027479 | 0.027457 | 0.027435 | 0.027413 | 0.027391 | 0.027369 | 0.027347 | 0.027326 | 0.027304 | 0.027282 | 0.027261 | 0.027239 | 0.027217 | 0.027196 | 0.027174 | 0.027153 | 0.027131 | 0.02711 | 0.027088
| 25.5 | 0.028096 | 0.028073 | 0.02805 | 0.028027 | 0.028004 | 0.027981 | 0.027958 | 0.027935 | 0.027912 | 0.027889 | 0.027867 | 0.027844 | 0.027821 | 0.027799 | 0.027776 | 0.027753 | 0.027731 | 0.027708 | 0.027686 | 0.027664 | 0.027641 | 0.027619 | 0.027597 | 0.027574 | 0.027552 | 0.02753 | 0.027508 | 0.027486 | 0.027464 | 0.027441 | 0.027419 | 0.027397 | 0.027376 | 0.027354 | 0.027332 | 0.02731 | 0.027288 | 0.027266 | 0.027245 | 0.027223 | 0.027201 | 0.02718 | 0.027158 | 0.027136 | 0.027115 | 0.027093 | 0.027072 | 0.02705 | 0.027029 | 0.027008 | 0.026986 | 0.026965 | 0.026944 | 0.026923 | 0.026901 | 0.02688 | 0.026859 | 0.026838 | 0.026817 | 0.026796 | 0.026775
| 25.75 | 0.027762 | 0.02774 | 0.027717 | 0.027695 | 0.027672 | 0.02765 | 0.027627 | 0.027605 | 0.027582 | 0.02756 | 0.027538 | 0.027516 | 0.027493 | 0.027471 | 0.027449 | 0.027427 | 0.027405 | 0.027383 | 0.027361 | 0.027339 | 0.027317 | 0.027295 | 0.027273 | 0.027251 | 0.027229 | 0.027208 | 0.027186 | 0.027164 | 0.027143 | 0.027121 | 0.027099 | 0.027078 | 0.027056 | 0.027035 | 0.027013 | 0.026992 | 0.02697 | 0.026949 | 0.026928 | 0.026906 | 0.026885 | 0.026864 | 0.026843 | 0.026822 | 0.026801 | 0.026779 | 0.026758 | 0.026737 | 0.026716 | 0.026695 | 0.026675 | 0.026654 | 0.026633 | 0.026612 | 0.026591 | 0.02657 | 0.02655 | 0.026529 | 0.026508 | 0.026488 | 0.026467
| 26 | 0.027435 | 0.027413 | 0.027391 | 0.027369 | 0.027347 | 0.027325 | 0.027303 | 0.027281 | 0.027259 | 0.027237 | 0.027215 | 0.027193 | 0.027171 | 0.02715 | 0.027128 | 0.027106 | 0.027084 | 0.027063 | 0.027041 | 0.02702 | 0.026998 | 0.026977 | 0.026955 | 0.026934 | 0.026912 | 0.026891 | 0.02687 | 0.026849 | 0.026827 | 0.026806 | 0.026785 | 0.026764 | 0.026743 | 0.026722 | 0.0267 | 0.026679 | 0.026658 | 0.026638 | 0.026617 | 0.026596 | 0.026575 | 0.026554 | 0.026533 | 0.026513 | 0.026492 | 0.026471 | 0.02645 | 0.02643 | 0.026409 | 0.026389 | 0.026368 | 0.026348 | 0.026327 | 0.026307 | 0.026286 | 0.026266 | 0.026246 | 0.026225 | 0.026205 | 0.026185 | 0.026165
| 26.25 | 0.027114 | 0.027092 | 0.02707 | 0.027049 | 0.027027 | 0.027006 | 0.026984 | 0.026962 | 0.026941 | 0.026919 | 0.026898 | 0.026877 | 0.026855 | 0.026834 | 0.026812 | 0.026791 | 0.02677 | 0.026749 | 0.026728 | 0.026706 | 0.026685 | 0.026664 | 0.026643 | 0.026622 | 0.026601 | 0.02658 | 0.026559 | 0.026538 | 0.026518 | 0.026497 | 0.026476 | 0.026455 | 0.026435 | 0.026414 | 0.026393 | 0.026373 | 0.026352 | 0.026332 | 0.026311 | 0.026291 | 0.02627 | 0.02625 | 0.026229 | 0.026209 | 0.026189 | 0.026168 | 0.026148 | 0.026128 | 0.026108 | 0.026087 | 0.026067 | 0.026047 | 0.026027 | 0.026007 | 0.025987 | 0.025967 | 0.025947 | 0.025927 | 0.025907 | 0.025887 | 0.025867
| 26.5 | 0.026798 | 0.026777 | 0.026756 | 0.026735 | 0.026713 | 0.026692 | 0.026671 | 0.02665 | 0.026629 | 0.026608 | 0.026587 | 0.026566 | 0.026545 | 0.026524 | 0.026503 | 0.026482 | 0.026461 | 0.02644 | 0.026419 | 0.026399 | 0.026378 | 0.026357 | 0.026337 | 0.026316 | 0.026296 | 0.026275 | 0.026254 | 0.026234 | 0.026214 | 0.026193 | 0.026173 | 0.026152 | 0.026132 | 0.026112 | 0.026091 | 0.026071 | 0.026051 | 0.026031 | 0.026011 | 0.025991 | 0.025971 | 0.025951 | 0.025931 | 0.025911 | 0.025891 | 0.025871 | 0.025851 | 0.025831 | 0.025811 | 0.025791 | 0.025772 | 0.025752 | 0.025732 | 0.025712 | 0.025693 | 0.025673 | 0.025654 | 0.025634 | 0.025614 | 0.025595 | 0.025576
| 26.75 | 0.026489 | 0.026468 | 0.026447 | 0.026426 | 0.026405 | 0.026384 | 0.026364 | 0.026343 | 0.026322 | 0.026301 | 0.026281 | 0.02626 | 0.02624 | 0.026219 | 0.026199 | 0.026178 | 0.026158 | 0.026137 | 0.026117 | 0.026096 | 0.026076 | 0.026056 | 0.026036 | 0.026015 | 0.025995 | 0.025975 | 0.025955 | 0.025935 | 0.025915 | 0.025895 | 0.025875 | 0.025855 | 0.025835 | 0.025815 | 0.025795 | 0.025775 | 0.025755 | 0.025736 | 0.025716 | 0.025696 | 0.025676 | 0.025657 | 0.025637 | 0.025617 | 0.025598 | 0.025578 | 0.025559 | 0.025539 | 0.02552 | 0.0255 | 0.025481 | 0.025462 | 0.025442 | 0.025423 | 0.025404 | 0.025384 | 0.025365 | 0.025346 | 0.025327 | 0.025308 | 0.025289
| 27 | 0.026184 | 0.026164 | 0.026143 | 0.026123 | 0.026102 | 0.026082 | 0.026062 | 0.026041 | 0.026021 | 0.026001 | 0.02598 | 0.02596 | 0.02594 | 0.02592 | 0.0259 | 0.02588 | 0.02586 | 0.02584 | 0.02582 | 0.0258 | 0.02578 | 0.02576 | 0.02574 | 0.02572 | 0.0257 | 0.02568 | 0.025661 | 0.025641 | 0.025621 | 0.025602 | 0.025582 | 0.025562 | 0.025543 | 0.025523 | 0.025504 | 0.025484 | 0.025465 | 0.025445 | 0.025426 | 0.025407 | 0.025387 | 0.025368 | 0.025349 | 0.025329 | 0.02531 | 0.025291 | 0.025272 | 0.025253 | 0.025234 | 0.025214 | 0.025195 | 0.025176 | 0.025157 | 0.025138 | 0.02512 | 0.025101 | 0.025082 | 0.025063 | 0.025044 | 0.025025 | 0.025007
| 27.25 | 0.025885 | 0.025865 | 0.025845 | 0.025825 | 0.025805 | 0.025785 | 0.025765 | 0.025745 | 0.025725 | 0.025705 | 0.025685 | 0.025665 | 0.025646 | 0.025626 | 0.025606 | 0.025586 | 0.025567 | 0.025547 | 0.025527 | 0.025508 | 0.025488 | 0.025469 | 0.025449 | 0.02543 | 0.02541 | 0.025391 | 0.025371 | 0.025352 | 0.025333 | 0.025313 | 0.025294 | 0.025275 | 0.025256 | 0.025237 | 0.025217 | 0.025198 | 0.025179 | 0.02516 | 0.025141 | 0.025122 | 0.025103 | 0.025084 | 0.025065 | 0.025046 | 0.025027 | 0.025009 | 0.02499 | 0.024971 | 0.024952 | 0.024934 | 0.024915 | 0.024896 | 0.024878 | 0.024859 | 0.02484 | 0.024822 | 0.024803 | 0.024785 | 0.024766 | 0.024748 | 0.024729
| 27.5 | 0.025592 | 0.025572 | 0.025552 | 0.025532 | 0.025513 | 0.025493 | 0.025474 | 0.025454 | 0.025434 | 0.025415 | 0.025395 | 0.025376 | 0.025356 | 0.025337 | 0.025318 | 0.025298 | 0.025279 | 0.02526 | 0.02524 | 0.025221 | 0.025202 | 0.025183 | 0.025164 | 0.025144 | 0.025125 | 0.025106 | 0.025087 | 0.025068 | 0.025049 | 0.02503 | 0.025011 | 0.024993 | 0.024974 | 0.024955 | 0.024936 | 0.024917 | 0.024899 | 0.02488 | 0.024861 | 0.024842 | 0.024824 | 0.024805 | 0.024787 | 0.024768 | 0.02475 | 0.024731 | 0.024713 | 0.024694 | 0.024676 | 0.024657 | 0.024639 | 0.024621 | 0.024602 | 0.024584 | 0.024566 | 0.024548 | 0.024529 | 0.024511 | 0.024493 | 0.024475 | 0.024457
| 27.75 | 0.025303 | 0.025284 | 0.025264 | 0.025245 | 0.025226 | 0.025206 | 0.025187 | 0.025168 | 0.025149 | 0.02513 | 0.02511 | 0.025091 | 0.025072 | 0.025053 | 0.025034 | 0.025015 | 0.024996 | 0.024977 | 0.024958 | 0.024939 | 0.024921 | 0.024902 | 0.024883 | 0.024864 | 0.024845 | 0.024827 | 0.024808 | 0.024789 | 0.024771 | 0.024752 | 0.024734 | 0.024715 | 0.024696 | 0.024678 | 0.02466 | 0.024641 | 0.024623 | 0.024604 | 0.024586 | 0.024568 | 0.024549 | 0.024531 | 0.024513 | 0.024495 | 0.024476 | 0.024458 | 0.02444 | 0.024422 | 0.024404 | 0.024386 | 0.024368 | 0.02435 | 0.024332 | 0.024314 | 0.024296 | 0.024278 | 0.02426 | 0.024242 | 0.024225 | 0.024207 | 0.024189
| 28 | 0.02502 | 0.025001 | 0.024981 | 0.024962 | 0.024944 | 0.024925 | 0.024906 | 0.024887 | 0.024868 | 0.024849 | 0.02483 | 0.024812 | 0.024793 | 0.024774 | 0.024755 | 0.024737 | 0.024718 | 0.0247 | 0.024681 | 0.024662 | 0.024644 | 0.024625 | 0.024607 | 0.024589 | 0.02457 | 0.024552 | 0.024533 | 0.024515 | 0.024497 | 0.024479 | 0.02446 | 0.024442 | 0.024424 | 0.024406 | 0.024388 | 0.02437 | 0.024351 | 0.024333 | 0.024315 | 0.024297 | 0.024279 | 0.024262 | 0.024244 | 0.024226 | 0.024208 | 0.02419 | 0.024172 | 0.024154 | 0.024137 | 0.024119 | 0.024101 | 0.024084 | 0.024066 | 0.024048 | 0.024031 | 0.024013 | 0.023996 | 0.023978 | 0.023961 | 0.023943 | 0.023926
| 28.25 | 0.024741 | 0.024722 | 0.024703 | 0.024685 | 0.024666 | 0.024648 | 0.024629 | 0.024611 | 0.024592 | 0.024574 | 0.024555 | 0.024537 | 0.024518 | 0.0245 | 0.024482 | 0.024463 | 0.024445 | 0.024427 | 0.024408 | 0.02439 | 0.024372 | 0.024354 | 0.024336 | 0.024318 | 0.0243 | 0.024282 | 0.024264 | 0.024246 | 0.024228 | 0.02421 | 0.024192 | 0.024174 | 0.024156 | 0.024138 | 0.02412 | 0.024103 | 0.024085 | 0.024067 | 0.024049 | 0.024032 | 0.024014 | 0.023997 | 0.023979 | 0.023961 | 0.023944 | 0.023926 | 0.023909 | 0.023891 | 0.023874 | 0.023856 | 0.023839 | 0.023822 | 0.023804 | 0.023787 | 0.02377 | 0.023753 | 0.023735 | 0.023718 | 0.023701 | 0.023684 | 0.023667
| 28.5 | 0.024467 | 0.024449 | 0.02443 | 0.024412 | 0.024394 | 0.024375 | 0.024357 | 0.024339 | 0.024321 | 0.024303 | 0.024285 | 0.024266 | 0.024248 | 0.02423 | 0.024212 | 0.024194 | 0.024176 | 0.024158 | 0.024141 | 0.024123 | 0.024105 | 0.024087 | 0.024069 | 0.024051 | 0.024034 | 0.024016 | 0.023998 | 0.023981 | 0.023963 | 0.023945 | 0.023928 | 0.02391 | 0.023893 | 0.023875 | 0.023858 | 0.02384 | 0.023823 | 0.023805 | 0.023788 | 0.023771 | 0.023753 | 0.023736 | 0.023719 | 0.023701 | 0.023684 | 0.023667 | 0.02365 | 0.023633 | 0.023616 | 0.023598 | 0.023581 | 0.023564 | 0.023547 | 0.02353 | 0.023513 | 0.023496 | 0.023479 | 0.023462 | 0.023446 | 0.023429 | 0.023412
| 28.75 | 0.024198 | 0.02418 | 0.024162 | 0.024144 | 0.024126 | 0.024108 | 0.02409 | 0.024072 | 0.024054 | 0.024036 | 0.024019 | 0.024001 | 0.023983 | 0.023965 | 0.023948 | 0.02393 | 0.023912 | 0.023895 | 0.023877 | 0.02386 | 0.023842 | 0.023825 | 0.023807 | 0.02379 | 0.023772 | 0.023755 | 0.023737 | 0.02372 | 0.023703 | 0.023685 | 0.023668 | 0.023651 | 0.023634 | 0.023616 | 0.023599 | 0.023582 | 0.023565 | 0.023548 | 0.023531 | 0.023514 | 0.023497 | 0.02348 | 0.023463 | 0.023446 | 0.023429 | 0.023412 | 0.023395 | 0.023378 | 0.023361 | 0.023345 | 0.023328 | 0.023311 | 0.023294 | 0.023278 | 0.023261 | 0.023244 | 0.023228 | 0.023211 | 0.023194 | 0.023178 | 0.023161
| 29 | 0.023933 | 0.023915 | 0.023898 | 0.02388 | 0.023862 | 0.023845 | 0.023827 | 0.02381 | 0.023792 | 0.023774 | 0.023757 | 0.02374 | 0.023722 | 0.023705 | 0.023687 | 0.02367 | 0.023653 | 0.023635 | 0.023618 | 0.023601 | 0.023584 | 0.023566 | 0.023549 | 0.023532 | 0.023515 | 0.023498 | 0.023481 | 0.023464 | 0.023447 | 0.02343 | 0.023413 | 0.023396 | 0.023379 | 0.023362 | 0.023345 | 0.023328 | 0.023312 | 0.023295 | 0.023278 | 0.023261 | 0.023244 | 0.023228 | 0.023211 | 0.023194 | 0.023178 | 0.023161 | 0.023145 | 0.023128 | 0.023112 | 0.023095 | 0.023079 | 0.023062 | 0.023046 | 0.023029 | 0.023013 | 0.022996 | 0.02298 | 0.022964 | 0.022947 | 0.022931 | 0.022915
| 29.25 | 0.023673 | 0.023655 | 0.023638 | 0.023621 | 0.023603 | 0.023586 | 0.023569 | 0.023551 | 0.023534 | 0.023517 | 0.0235 | 0.023483 | 0.023466 | 0.023449 | 0.023431 | 0.023414 | 0.023397 | 0.02338 | 0.023363 | 0.023347 | 0.02333 | 0.023313 | 0.023296 | 0.023279 | 0.023262 | 0.023245 | 0.023229 | 0.023212 | 0.023195 | 0.023178 | 0.023162 | 0.023145 | 0.023128 | 0.023112 | 0.023095 | 0.023079 | 0.023062 | 0.023046 | 0.023029 | 0.023013 | 0.022996 | 0.02298 | 0.022964 | 0.022947 | 0.022931 | 0.022915 | 0.022898 | 0.022882 | 0.022866 | 0.022849 | 0.022833 | 0.022817 | 0.022801 | 0.022785 | 0.022769 | 0.022753 | 0.022737 | 0.02272 | 0.022704 | 0.022688 | 0.022672
| 29.5 | 0.023417 | 0.0234 | 0.023383 | 0.023366 | 0.023349 | 0.023332 | 0.023315 | 0.023298 | 0.023281 | 0.023264 | 0.023247 | 0.02323 | 0.023213 | 0.023197 | 0.02318 | 0.023163 | 0.023146 | 0.02313 | 0.023113 | 0.023096 | 0.02308 | 0.023063 | 0.023047 | 0.02303 | 0.023013 | 0.022997 | 0.02298 | 0.022964 | 0.022948 | 0.022931 | 0.022915 | 0.022898 | 0.022882 | 0.022866 | 0.02285 | 0.022833 | 0.022817 | 0.022801 | 0.022785 | 0.022768 | 0.022752 | 0.022736 | 0.02272 | 0.022704 | 0.022688 | 0.022672 | 0.022656 | 0.02264 | 0.022624 | 0.022608 | 0.022592 | 0.022576 | 0.02256 | 0.022544 | 0.022529 | 0.022513 | 0.022497 | 0.022481 | 0.022465 | 0.02245 | 0.022434
| 29.75 | 0.023165 | 0.023148 | 0.023131 | 0.023115 | 0.023098 | 0.023081 | 0.023065 | 0.023048 | 0.023031 | 0.023015 | 0.022998 | 0.022982 | 0.022965 | 0.022949 | 0.022932 | 0.022916 | 0.022899 | 0.022883 | 0.022867 | 0.02285 | 0.022834 | 0.022818 | 0.022801 | 0.022785 | 0.022769 | 0.022753 | 0.022736 | 0.02272 | 0.022704 | 0.022688 | 0.022672 | 0.022656 | 0.02264 | 0.022624 | 0.022608 | 0.022592 | 0.022576 | 0.02256 | 0.022544 | 0.022528 | 0.022512 | 0.022496 | 0.02248 | 0.022465 | 0.022449 | 0.022433 | 0.022417 | 0.022402 | 0.022386 | 0.02237 | 0.022355 | 0.022339 | 0.022323 | 0.022308 | 0.022292 | 0.022277 | 0.022261 | 0.022246 | 0.02223 | 0.022215 | 0.022199
| 30 | 0.022917 | 0.022901 | 0.022884 | 0.022868 | 0.022852 | 0.022835 | 0.022819 | 0.022803 | 0.022786 | 0.02277 | 0.022754 | 0.022737 | 0.022721 | 0.022705 | 0.022689 | 0.022673 | 0.022656 | 0.02264 | 0.022624 | 0.022608 | 0.022592 | 0.022576 | 0.02256 | 0.022544 | 0.022528 | 0.022512 | 0.022496 | 0.02248 | 0.022465 | 0.022449 | 0.022433 | 0.022417 | 0.022401 | 0.022386 | 0.02237 | 0.022354 | 0.022338 | 0.022323 | 0.022307 | 0.022291 | 0.022276 | 0.02226 | 0.022245 | 0.022229 | 0.022214 | 0.022198 | 0.022183 | 0.022167 | 0.022152 | 0.022136 | 0.022121 | 0.022106 | 0.02209 | 0.022075 | 0.02206 | 0.022044 | 0.022029 | 0.022014 | 0.021999 | 0.021984 | 0.021968
| 30.25 | 0.022674 | 0.022658 | 0.022642 | 0.022625 | 0.022609 | 0.022593 | 0.022577 | 0.022561 | 0.022545 | 0.022529 | 0.022513 | 0.022497 | 0.022481 | 0.022465 | 0.022449 | 0.022433 | 0.022417 | 0.022402 | 0.022386 | 0.02237 | 0.022354 | 0.022338 | 0.022323 | 0.022307 | 0.022291 | 0.022276 | 0.02226 | 0.022244 | 0.022229 | 0.022213 | 0.022198 | 0.022182 | 0.022167 | 0.022151 | 0.022136 | 0.02212 | 0.022105 | 0.02209 | 0.022074 | 0.022059 | 0.022043 | 0.022028 | 0.022013 | 0.021998 | 0.021982 | 0.021967 | 0.021952 | 0.021937 | 0.021922 | 0.021906 | 0.021891 | 0.021876 | 0.021861 | 0.021846 | 0.021831 | 0.021816 | 0.021801 | 0.021786 | 0.021771 | 0.021756 | 0.021741
| 30.5 | 0.022434 | 0.022418 | 0.022403 | 0.022387 | 0.022371 | 0.022355 | 0.022339 | 0.022323 | 0.022308 | 0.022292 | 0.022276 | 0.02226 | 0.022245 | 0.022229 | 0.022214 | 0.022198 | 0.022182 | 0.022167 | 0.022151 | 0.022136 | 0.02212 | 0.022105 | 0.022089 | 0.022074 | 0.022058 | 0.022043 | 0.022028 | 0.022012 | 0.021997 | 0.021982 | 0.021966 | 0.021951 | 0.021936 | 0.021921 | 0.021905 | 0.02189 | 0.021875 | 0.02186 | 0.021845 | 0.02183 | 0.021815 | 0.0218 | 0.021785 | 0.02177 | 0.021755 | 0.02174 | 0.021725 | 0.02171 | 0.021695 | 0.02168 | 0.021665 | 0.02165 | 0.021635 | 0.021621 | 0.021606 | 0.021591 | 0.021576 | 0.021562 | 0.021547 | 0.021532 | 0.021518
| 30.75 | 0.022199 | 0.022183 | 0.022167 | 0.022152 | 0.022136 | 0.022121 | 0.022105 | 0.02209 | 0.022074 | 0.022059 | 0.022043 | 0.022028 | 0.022012 | 0.021997 | 0.021982 | 0.021966 | 0.021951 | 0.021936 | 0.02192 | 0.021905 | 0.02189 | 0.021875 | 0.02186 | 0.021844 | 0.021829 | 0.021814 | 0.021799 | 0.021784 | 0.021769 | 0.021754 | 0.021739 | 0.021724 | 0.021709 | 0.021694 | 0.021679 | 0.021664 | 0.021649 | 0.021634 | 0.021619 | 0.021604 | 0.02159 | 0.021575 | 0.02156 | 0.021545 | 0.02153 | 0.021516 | 0.021501 | 0.021486 | 0.021472 | 0.021457 | 0.021442 | 0.021428 | 0.021413 | 0.021399 | 0.021384 | 0.02137 | 0.021355 | 0.021341 | 0.021326 | 0.021312 | 0.021297
| 31 | 0.021967 | 0.021951 | 0.021936 | 0.021921 | 0.021905 | 0.02189 | 0.021875 | 0.02186 | 0.021844 | 0.021829 | 0.021814 | 0.021799 | 0.021784 | 0.021769 | 0.021753 | 0.021738 | 0.021723 | 0.021708 | 0.021693 | 0.021678 | 0.021663 | 0.021648 | 0.021633 | 0.021618 | 0.021604 | 0.021589 | 0.021574 | 0.021559 | 0.021544 | 0.021529 | 0.021515 | 0.0215 | 0.021485 | 0.02147 | 0.021456 | 0.021441 | 0.021426 | 0.021412 | 0.021397 | 0.021383 | 0.021368 | 0.021353 | 0.021339 | 0.021324 | 0.02131 | 0.021295 | 0.021281 | 0.021267 | 0.021252 | 0.021238 | 0.021223 | 0.021209 | 0.021195 | 0.02118 | 0.021166 | 0.021152 | 0.021138 | 0.021123 | 0.021109 | 0.021095 | 0.021081
| 31.25 | 0.021739 | 0.021724 | 0.021708 | 0.021693 | 0.021678 | 0.021663 | 0.021648 | 0.021633 | 0.021618 | 0.021603 | 0.021588 | 0.021574 | 0.021559 | 0.021544 | 0.021529 | 0.021514 | 0.021499 | 0.021485 | 0.02147 | 0.021455 | 0.02144 | 0.021426 | 0.021411 | 0.021396 | 0.021382 | 0.021367 | 0.021352 | 0.021338 | 0.021323 | 0.021309 | 0.021294 | 0.02128 | 0.021265 | 0.021251 | 0.021236 | 0.021222 | 0.021207 | 0.021193 | 0.021179 | 0.021164 | 0.02115 | 0.021136 | 0.021121 | 0.021107 | 0.021093 | 0.021079 | 0.021064 | 0.02105 | 0.021036 | 0.021022 | 0.021008 | 0.020994 | 0.020979 | 0.020965 | 0.020951 | 0.020937 | 0.020923 | 0.020909 | 0.020895 | 0.020881 | 0.020867
| 31.5 | 0.021514 | 0.021499 | 0.021484 | 0.02147 | 0.021455 | 0.02144 | 0.021425 | 0.021411 | 0.021396 | 0.021381 | 0.021366 | 0.021352 | 0.021337 | 0.021323 | 0.021308 | 0.021293 | 0.021279 | 0.021264 | 0.02125 | 0.021235 | 0.021221 | 0.021206 | 0.021192 | 0.021177 | 0.021163 | 0.021149 | 0.021134 | 0.02112 | 0.021106 | 0.021091 | 0.021077 | 0.021063 | 0.021049 | 0.021034 | 0.02102 | 0.021006 | 0.020992 | 0.020978 | 0.020963 | 0.020949 | 0.020935 | 0.020921 | 0.020907 | 0.020893 | 0.020879 | 0.020865 | 0.020851 | 0.020837 | 0.020823 | 0.020809 | 0.020795 | 0.020781 | 0.020768 | 0.020754 | 0.02074 | 0.020726 | 0.020712 | 0.020698 | 0.020685 | 0.020671 | 0.020657
| 31.75 | 0.021293 | 0.021279 | 0.021264 | 0.021249 | 0.021235 | 0.02122 | 0.021206 | 0.021191 | 0.021177 | 0.021162 | 0.021148 | 0.021134 | 0.021119 | 0.021105 | 0.02109 | 0.021076 | 0.021062 | 0.021047 | 0.021033 | 0.021019 | 0.021005 | 0.02099 | 0.020976 | 0.020962 | 0.020948 | 0.020934 | 0.02092 | 0.020906 | 0.020891 | 0.020877 | 0.020863 | 0.020849 | 0.020835 | 0.020821 | 0.020807 | 0.020793 | 0.020779 | 0.020765 | 0.020752 | 0.020738 | 0.020724 | 0.02071 | 0.020696 | 0.020682 | 0.020669 | 0.020655 | 0.020641 | 0.020627 | 0.020614 | 0.0206 | 0.020586 | 0.020573 | 0.020559 | 0.020545 | 0.020532 | 0.020518 | 0.020505 | 0.020491 | 0.020477 | 0.020464 | 0.02045
| 32 | 0.021076 | 0.021061 | 0.021047 | 0.021033 | 0.021018 | 0.021004 | 0.02099 | 0.020976 | 0.020961 | 0.020947 | 0.020933 | 0.020919 | 0.020905 | 0.02089 | 0.020876 | 0.020862 | 0.020848 | 0.020834 | 0.02082 | 0.020806 | 0.020792 | 0.020778 | 0.020764 | 0.02075 | 0.020736 | 0.020722 | 0.020708 | 0.020694 | 0.020681 | 0.020667 | 0.020653 | 0.020639 | 0.020625 | 0.020612 | 0.020598 | 0.020584 | 0.02057 | 0.020557 | 0.020543 | 0.020529 | 0.020516 | 0.020502 | 0.020489 | 0.020475 | 0.020461 | 0.020448 | 0.020434 | 0.020421 | 0.020407 | 0.020394 | 0.02038 | 0.020367 | 0.020354 | 0.02034 | 0.020327 | 0.020313 | 0.0203 | 0.020287 | 0.020273 | 0.02026 | 0.020247
| 32.25 | 0.020862 | 0.020847 | 0.020833 | 0.020819 | 0.020805 | 0.020791 | 0.020777 | 0.020763 | 0.020749 | 0.020735 | 0.020721 | 0.020707 | 0.020693 | 0.020679 | 0.020665 | 0.020652 | 0.020638 | 0.020624 | 0.02061 | 0.020596 | 0.020583 | 0.020569 | 0.020555 | 0.020541 | 0.020528 | 0.020514 | 0.0205 | 0.020487 | 0.020473 | 0.020459 | 0.020446 | 0.020432 | 0.020419 | 0.020405 | 0.020392 | 0.020378 | 0.020365 | 0.020351 | 0.020338 | 0.020324 | 0.020311 | 0.020297 | 0.020284 | 0.020271 | 0.020257 | 0.020244 | 0.020231 | 0.020217 | 0.020204 | 0.020191 | 0.020178 | 0.020164 | 0.020151 | 0.020138 | 0.020125 | 0.020112 | 0.020099 | 0.020085 | 0.020072 | 0.020059 | 0.020046
| 32.5 | 0.020651 | 0.020637 | 0.020623 | 0.020609 | 0.020595 | 0.020581 | 0.020568 | 0.020554 | 0.02054 | 0.020526 | 0.020513 | 0.020499 | 0.020485 | 0.020472 | 0.020458 | 0.020444 | 0.020431 | 0.020417 | 0.020403 | 0.02039 | 0.020376 | 0.020363 | 0.020349 | 0.020336 | 0.020322 | 0.020309 | 0.020295 | 0.020282 | 0.020269 | 0.020255 | 0.020242 | 0.020228 | 0.020215 | 0.020202 | 0.020188 | 0.020175 | 0.020162 | 0.020149 | 0.020135 | 0.020122 | 0.020109 | 0.020096 | 0.020083 | 0.02007 | 0.020056 | 0.020043 | 0.02003 | 0.020017 | 0.020004 | 0.019991 | 0.019978 | 0.019965 | 0.019952 | 0.019939 | 0.019926 | 0.019913 | 0.0199 | 0.019887 | 0.019874 | 0.019862 | 0.019849
| 32.75 | 0.020443 | 0.02043 | 0.020416 | 0.020402 | 0.020389 | 0.020375 | 0.020362 | 0.020348 | 0.020334 | 0.020321 | 0.020307 | 0.020294 | 0.02028 | 0.020267 | 0.020254 | 0.02024 | 0.020227 | 0.020213 | 0.0202 | 0.020187 | 0.020173 | 0.02016 | 0.020147 | 0.020133 | 0.02012 | 0.020107 | 0.020094 | 0.02008 | 0.020067 | 0.020054 | 0.020041 | 0.020028 | 0.020015 | 0.020002 | 0.019988 | 0.019975 | 0.019962 | 0.019949 | 0.019936 | 0.019923 | 0.01991 | 0.019897 | 0.019884 | 0.019871 | 0.019859 | 0.019846 | 0.019833 | 0.01982 | 0.019807 | 0.019794 | 0.019781 | 0.019769 | 0.019756 | 0.019743 | 0.01973 | 0.019718 | 0.019705 | 0.019692 | 0.019679 | 0.019667 | 0.019654
| 33 | 0.020239 | 0.020225 | 0.020212 | 0.020199 | 0.020185 | 0.020172 | 0.020159 | 0.020145 | 0.020132 | 0.020119 | 0.020105 | 0.020092 | 0.020079 | 0.020065 | 0.020052 | 0.020039 | 0.020026 | 0.020013 | 0.02 | 0.019986 | 0.019973 | 0.01996 | 0.019947 | 0.019934 | 0.019921 | 0.019908 | 0.019895 | 0.019882 | 0.019869 | 0.019856 | 0.019843 | 0.01983 | 0.019817 | 0.019804 | 0.019791 | 0.019779 | 0.019766 | 0.019753 | 0.01974 | 0.019727 | 0.019715 | 0.019702 | 0.019689 | 0.019676 | 0.019664 | 0.019651 | 0.019638 | 0.019626 | 0.019613 | 0.0196 | 0.019588 | 0.019575 | 0.019563 | 0.01955 | 0.019537 | 0.019525 | 0.019512 | 0.0195 | 0.019487 | 0.019475 | 0.019462
| 33.25 | 0.020038 | 0.020024 | 0.020011 | 0.019998 | 0.019985 | 0.019972 | 0.019959 | 0.019945 | 0.019932 | 0.019919 | 0.019906 | 0.019893 | 0.01988 | 0.019867 | 0.019854 | 0.019841 | 0.019828 | 0.019815 | 0.019802 | 0.019789 | 0.019776 | 0.019764 | 0.019751 | 0.019738 | 0.019725 | 0.019712 | 0.019699 | 0.019687 | 0.019674 | 0.019661 | 0.019648 | 0.019636 | 0.019623 | 0.01961 | 0.019597 | 0.019585 | 0.019572 | 0.01956 | 0.019547 | 0.019534 | 0.019522 | 0.019509 | 0.019497 | 0.019484 | 0.019472 | 0.019459 | 0.019447 | 0.019434 | 0.019422 | 0.019409 | 0.019397 | 0.019385 | 0.019372 | 0.01936 | 0.019347 | 0.019335 | 0.019323 | 0.01931 | 0.019298 | 0.019286 | 0.019274
| 33.5 | 0.01984 | 0.019827 | 0.019814 | 0.019801 | 0.019788 | 0.019775 | 0.019762 | 0.019749 | 0.019736 | 0.019723 | 0.01971 | 0.019697 | 0.019684 | 0.019672 | 0.019659 | 0.019646 | 0.019633 | 0.019621 | 0.019608 | 0.019595 | 0.019582 | 0.01957 | 0.019557 | 0.019544 | 0.019532 | 0.019519 | 0.019507 | 0.019494 | 0.019481 | 0.019469 | 0.019456 | 0.019444 | 0.019431 | 0.019419 | 0.019406 | 0.019394 | 0.019381 | 0.019369 | 0.019357 | 0.019344 | 0.019332 | 0.01932 | 0.019307 | 0.019295 | 0.019283 | 0.01927 | 0.019258 | 0.019246 | 0.019233 | 0.019221 | 0.019209 | 0.019197 | 0.019185 | 0.019172 | 0.01916 | 0.019148 | 0.019136 | 0.019124 | 0.019112 | 0.0191 | 0.019088
| 33.75 | 0.019644 | 0.019632 | 0.019619 | 0.019606 | 0.019593 | 0.019581 | 0.019568 | 0.019555 | 0.019542 | 0.01953 | 0.019517 | 0.019504 | 0.019492 | 0.019479 | 0.019467 | 0.019454 | 0.019441 | 0.019429 | 0.019416 | 0.019404 | 0.019391 | 0.019379 | 0.019366 | 0.019354 | 0.019342 | 0.019329 | 0.019317 | 0.019304 | 0.019292 | 0.01928 | 0.019267 | 0.019255 | 0.019243 | 0.01923 | 0.019218 | 0.019206 | 0.019194 | 0.019181 | 0.019169 | 0.019157 | 0.019145 | 0.019133 | 0.01912 | 0.019108 | 0.019096 | 0.019084 | 0.019072 | 0.01906 | 0.019048 | 0.019036 | 0.019024 | 0.019012 | 0.019 | 0.018988 | 0.018976 | 0.018964 | 0.018952 | 0.01894 | 0.018928 | 0.018916 | 0.018904
| 34 | 0.019452 | 0.01944 | 0.019427 | 0.019414 | 0.019402 | 0.019389 | 0.019377 | 0.019364 | 0.019352 | 0.019339 | 0.019327 | 0.019314 | 0.019302 | 0.01929 | 0.019277 | 0.019265 | 0.019252 | 0.01924 | 0.019228 | 0.019215 | 0.019203 | 0.019191 | 0.019179 | 0.019166 | 0.019154 | 0.019142 | 0.01913 | 0.019117 | 0.019105 | 0.019093 | 0.019081 | 0.019069 | 0.019057 | 0.019045 | 0.019033 | 0.019021 | 0.019008 | 0.018996 | 0.018984 | 0.018972 | 0.01896 | 0.018948 | 0.018936 | 0.018925 | 0.018913 | 0.018901 | 0.018889 | 0.018877 | 0.018865 | 0.018853 | 0.018841 | 0.01883 | 0.018818 | 0.018806 | 0.018794 | 0.018782 | 0.018771 | 0.018759 | 0.018747 | 0.018735 | 0.018724
| 34.25 | 0.019263 | 0.01925 | 0.019238 | 0.019226 | 0.019213 | 0.019201 | 0.019189 | 0.019176 | 0.019164 | 0.019152 | 0.019139 | 0.019127 | 0.019115 | 0.019103 | 0.019091 | 0.019078 | 0.019066 | 0.019054 | 0.019042 | 0.01903 | 0.019018 | 0.019006 | 0.018994 | 0.018982 | 0.018969 | 0.018957 | 0.018945 | 0.018933 | 0.018921 | 0.018909 | 0.018898 | 0.018886 | 0.018874 | 0.018862 | 0.01885 | 0.018838 | 0.018826 | 0.018814 | 0.018802 | 0.018791 | 0.018779 | 0.018767 | 0.018755 | 0.018743 | 0.018732 | 0.01872 | 0.018708 | 0.018697 | 0.018685 | 0.018673 | 0.018662 | 0.01865 | 0.018638 | 0.018627 | 0.018615 | 0.018603 | 0.018592 | 0.01858 | 0.018569 | 0.018557 | 0.018546
| 34.5 | 0.019076 | 0.019064 | 0.019052 | 0.01904 | 0.019028 | 0.019015 | 0.019003 | 0.018991 | 0.018979 | 0.018967 | 0.018955 | 0.018943 | 0.018931 | 0.018919 | 0.018907 | 0.018895 | 0.018883 | 0.018871 | 0.018859 | 0.018847 | 0.018835 | 0.018823 | 0.018811 | 0.018799 | 0.018788 | 0.018776 | 0.018764 | 0.018752 | 0.01874 | 0.018728 | 0.018717 | 0.018705 | 0.018693 | 0.018681 | 0.01867 | 0.018658 | 0.018646 | 0.018635 | 0.018623 | 0.018611 | 0.0186 | 0.018588 | 0.018577 | 0.018565 | 0.018553 | 0.018542 | 0.01853 | 0.018519 | 0.018507 | 0.018496 | 0.018484 | 0.018473 | 0.018461 | 0.01845 | 0.018439 | 0.018427 | 0.018416 | 0.018404 | 0.018393 | 0.018382 | 0.01837
| 34.75 | 0.018893 | 0.01888 | 0.018868 | 0.018857 | 0.018845 | 0.018833 | 0.018821 | 0.018809 | 0.018797 | 0.018785 | 0.018773 | 0.018761 | 0.018749 | 0.018737 | 0.018726 | 0.018714 | 0.018702 | 0.01869 | 0.018679 | 0.018667 | 0.018655 | 0.018643 | 0.018632 | 0.01862 | 0.018608 | 0.018597 | 0.018585 | 0.018573 | 0.018562 | 0.01855 | 0.018539 | 0.018527 | 0.018515 | 0.018504 | 0.018492 | 0.018481 | 0.018469 | 0.018458 | 0.018446 | 0.018435 | 0.018423 | 0.018412 | 0.018401 | 0.018389 | 0.018378 | 0.018366 | 0.018355 | 0.018344 | 0.018332 | 0.018321 | 0.01831 | 0.018298 | 0.018287 | 0.018276 | 0.018265 | 0.018253 | 0.018242 | 0.018231 | 0.01822 | 0.018209 | 0.018198
| 35 | 0.018711 | 0.0187 | 0.018688 | 0.018676 | 0.018664 | 0.018652 | 0.018641 | 0.018629 | 0.018617 | 0.018605 | 0.018594 | 0.018582 | 0.01857 | 0.018559 | 0.018547 | 0.018536 | 0.018524 | 0.018512 | 0.018501 | 0.018489 | 0.018478 | 0.018466 | 0.018455 | 0.018443 | 0.018432 | 0.01842 | 0.018409 | 0.018397 | 0.018386 | 0.018374 | 0.018363 | 0.018352 | 0.01834 | 0.018329 | 0.018317 | 0.018306 | 0.018295 | 0.018283 | 0.018272 | 0.018261 | 0.01825 | 0.018238 | 0.018227 | 0.018216 | 0.018205 | 0.018193 | 0.018182 | 0.018171 | 0.01816 | 0.018149 | 0.018138 | 0.018127 | 0.018115 | 0.018104 | 0.018093 | 0.018082 | 0.018071 | 0.01806 | 0.018049 | 0.018038 | 0.018027
| 35.25 | 0.018533 | 0.018521 | 0.01851 | 0.018498 | 0.018487 | 0.018475 | 0.018463 | 0.018452 | 0.01844 | 0.018429 | 0.018417 | 0.018406 | 0.018394 | 0.018383 | 0.018371 | 0.01836 | 0.018348 | 0.018337 | 0.018326 | 0.018314 | 0.018303 | 0.018291 | 0.01828 | 0.018269 | 0.018257 | 0.018246 | 0.018235 | 0.018224 | 0.018212 | 0.018201 | 0.01819 | 0.018179 | 0.018167 | 0.018156 | 0.018145 | 0.018134 | 0.018123 | 0.018112 | 0.0181 | 0.018089 | 0.018078 | 0.018067 | 0.018056 | 0.018045 | 0.018034 | 0.018023 | 0.018012 | 0.018001 | 0.01799 | 0.017979 | 0.017968 | 0.017957 | 0.017946 | 0.017935 | 0.017924 | 0.017913 | 0.017903 | 0.017892 | 0.017881 | 0.01787 | 0.017859
| 35.5 | 0.018357 | 0.018346 | 0.018334 | 0.018323 | 0.018311 | 0.0183 | 0.018289 | 0.018277 | 0.018266 | 0.018254 | 0.018243 | 0.018232 | 0.018221 | 0.018209 | 0.018198 | 0.018187 | 0.018175 | 0.018164 | 0.018153 | 0.018142 | 0.018131 | 0.018119 | 0.018108 | 0.018097 | 0.018086 | 0.018075 | 0.018064 | 0.018052 | 0.018041 | 0.01803 | 0.018019 | 0.018008 | 0.017997 | 0.017986 | 0.017975 | 0.017964 | 0.017953 | 0.017942 | 0.017931 | 0.01792 | 0.017909 | 0.017898 | 0.017888 | 0.017877 | 0.017866 | 0.017855 | 0.017844 | 0.017833 | 0.017822 | 0.017812 | 0.017801 | 0.01779 | 0.017779 | 0.017769 | 0.017758 | 0.017747 | 0.017736 | 0.017726 | 0.017715 | 0.017704 | 0.017694
| 35.75 | 0.018184 | 0.018173 | 0.018161 | 0.01815 | 0.018139 | 0.018128 | 0.018116 | 0.018105 | 0.018094 | 0.018083 | 0.018072 | 0.01806 | 0.018049 | 0.018038 | 0.018027 | 0.018016 | 0.018005 | 0.017994 | 0.017983 | 0.017972 | 0.017961 | 0.01795 | 0.017939 | 0.017928 | 0.017917 | 0.017906 | 0.017895 | 0.017884 | 0.017873 | 0.017862 | 0.017851 | 0.01784 | 0.017829 | 0.017819 | 0.017808 | 0.017797 | 0.017786 | 0.017775 | 0.017764 | 0.017754 | 0.017743 | 0.017732 | 0.017721 | 0.017711 | 0.0177 | 0.017689 | 0.017679 | 0.017668 | 0.017657 | 0.017647 | 0.017636 | 0.017625 | 0.017615 | 0.017604 | 0.017594 | 0.017583 | 0.017572 | 0.017562 | 0.017551 | 0.017541 | 0.01753
| 36 | 0.018013 | 0.018002 | 0.017991 | 0.01798 | 0.017969 | 0.017958 | 0.017947 | 0.017936 | 0.017925 | 0.017914 | 0.017903 | 0.017892 | 0.017881 | 0.01787 | 0.017859 | 0.017848 | 0.017837 | 0.017826 | 0.017815 | 0.017804 | 0.017793 | 0.017782 | 0.017772 | 0.017761 | 0.01775 | 0.017739 | 0.017728 | 0.017718 | 0.017707 | 0.017696 | 0.017685 | 0.017675 | 0.017664 | 0.017653 | 0.017643 | 0.017632 | 0.017621 | 0.017611 | 0.0176 | 0.017589 | 0.017579 | 0.017568 | 0.017558 | 0.017547 | 0.017536 | 0.017526 | 0.017515 | 0.017505 | 0.017494 | 0.017484 | 0.017473 | 0.017463 | 0.017453 | 0.017442 | 0.017432 | 0.017421 | 0.017411 | 0.0174 | 0.01739 | 0.01738 | 0.017369

## Type 3-3
| Max Pressure on Culvert | [11 empty] | Vehicle : |  |  | Type 3-3
Culvert Span Length (ft)
|  | 6 | 6.5 | 7 | 7.5 | 8 | 8.5 | 9 | 9.5 | 10 | 10.5 | 11 | 11.5 | 12 | 12.5 | 13 | 13.5 | 14 | 14.5 | 15 | 15.5 | 16 | 16.5 | 17 | 17.5 | 18 | 18.5 | 19 | 19.5 | 20 | 20.5 | 21 | 21.5 | 22 | 22.5 | 23 | 23.5 | 24 | 24.5 | 25 | 25.5 | 26 | 26.5 | 27 | 27.5 | 28 | 28.5 | 29 | 29.5 | 30 | 30.5 | 31 | 31.5 | 32 | 32.5 | 33 | 33.5 | 34 | 34.5 | 35 | 35.5 | 36
Depth of Cover over Culvert (ft) | 0.75 | 7.4488 | 7.2661 | 7.0922 | 6.9264 | 6.7682 | 6.617 | 6.4725 | 6.3341 | 6.2016 | 6.0744 | 5.9524 | 5.8352 | 5.7225 | 5.614 | 5.5096 | 5.4091 | 5.3121 | 5.2185 | 5.1282 | 5.041 | 4.9566 | 4.8751 | 4.7962 | 4.7198 | 4.6458 | 4.574 | 4.5045 | 4.437 | 4.3716 | 4.308 | 4.2463 | 4.1863 | 4.128 | 4.0712 | 4.0161 | 3.9624 | 3.9101 | 3.8591 | 3.8095 | 3.7612 | 3.714 | 3.668 | 3.6232 | 3.5794 | 3.5367 | 3.495 | 3.4542 | 3.4144 | 3.3755 | 3.3375 | 3.3003 | 3.264 | 3.2284 | 3.1936 | 3.1596 | 3.1262 | 3.0936 | 3.0616 | 3.0303 | 2.9996 | 2.9696
| 0.833 | 7.4488 | 7.2661 | 7.0922 | 6.9264 | 6.7682 | 6.617 | 6.4725 | 6.3341 | 6.2016 | 6.0744 | 5.9524 | 5.8352 | 5.7225 | 5.614 | 5.5096 | 5.4091 | 5.3121 | 5.2185 | 5.1282 | 5.041 | 4.9566 | 4.8751 | 4.7962 | 4.7198 | 4.6458 | 4.574 | 4.5045 | 4.437 | 4.3716 | 4.308 | 4.2463 | 4.1863 | 4.128 | 4.0712 | 4.0161 | 3.9624 | 3.9101 | 3.8591 | 3.8095 | 3.7612 | 3.714 | 3.668 | 3.6232 | 3.5794 | 3.5367 | 3.495 | 3.4542 | 3.4144 | 3.3755 | 3.3375 | 3.3003 | 3.264 | 3.2284 | 3.1936 | 3.1596 | 3.1262 | 3.0936 | 3.0616 | 3.0303 | 2.9996 | 2.9696
| 0.917 | 7.4488 | 7.2661 | 7.0922 | 6.9264 | 6.7682 | 6.617 | 6.4725 | 6.3341 | 6.2016 | 6.0744 | 5.9524 | 5.8352 | 5.7225 | 5.614 | 5.5096 | 5.4091 | 5.3121 | 5.2185 | 5.1282 | 5.041 | 4.9566 | 4.8751 | 4.7962 | 4.7198 | 4.6458 | 4.574 | 4.5045 | 4.437 | 4.3716 | 4.308 | 4.2463 | 4.1863 | 4.128 | 4.0712 | 4.0161 | 3.9624 | 3.9101 | 3.8591 | 3.8095 | 3.7612 | 3.714 | 3.668 | 3.6232 | 3.5794 | 3.5367 | 3.495 | 3.4542 | 3.4144 | 3.3755 | 3.3375 | 3.3003 | 3.264 | 3.2284 | 3.1936 | 3.1596 | 3.1262 | 3.0936 | 3.0616 | 3.0303 | 2.9996 | 2.9696
| 1 | 1.6653 | 1.6443 | 1.6238 | 1.6037 | 1.5842 | 1.5651 | 1.5465 | 1.5284 | 1.5106 | 1.4933 | 1.4763 | 1.4598 | 1.4436 | 1.4277 | 1.4122 | 1.3971 | 1.3822 | 1.3677 | 1.3534 | 1.3395 | 1.3259 | 1.3125 | 1.2994 | 1.2865 | 1.2739 | 1.2616 | 1.2494 | 1.2376 | 1.2259 | 1.2145 | 1.2032 | 1.1922 | 1.1814 | 1.1707 | 1.1603 | 1.15 | 1.14 | 1.13 | 1.1203 | 1.1108 | 1.1013 | 1.0921 | 1.083 | 1.0741 | 1.0653 | 1.0566 | 1.0481 | 1.0397 | 1.0315 | 1.0234 | 1.0154 | 1.0075 | 0.99977 | 0.99215 | 0.98464 | 0.97724 | 0.96995 | 0.96277 | 0.9557 | 0.94873 | 0.94186
| 1.083 | 1.5285 | 1.5099 | 1.4918 | 1.4741 | 1.4568 | 1.4399 | 1.4234 | 1.4073 | 1.3915 | 1.3761 | 1.3611 | 1.3463 | 1.3319 | 1.3178 | 1.3039 | 1.2904 | 1.2771 | 1.2641 | 1.2514 | 1.2389 | 1.2267 | 1.2147 | 1.203 | 1.1914 | 1.1801 | 1.169 | 1.1581 | 1.1474 | 1.1369 | 1.1266 | 1.1165 | 1.1066 | 1.0968 | 1.0872 | 1.0778 | 1.0685 | 1.0594 | 1.0504 | 1.0416 | 1.033 | 1.0245 | 1.0161 | 1.0078 | 0.99973 | 0.99175 | 0.9839 | 0.97617 | 0.96856 | 0.96107 | 0.9537 | 0.94643 | 0.93928 | 0.93223 | 0.92529 | 0.91845 | 0.91172 | 0.90508 | 0.89853 | 0.89208 | 0.88572 | 0.87945
| 1.167 | 1.4078 | 1.3913 | 1.3752 | 1.3595 | 1.3442 | 1.3292 | 1.3145 | 1.3001 | 1.286 | 1.2723 | 1.2588 | 1.2456 | 1.2327 | 1.2201 | 1.2077 | 1.1956 | 1.1837 | 1.172 | 1.1606 | 1.1494 | 1.1384 | 1.1276 | 1.117 | 1.1066 | 1.0964 | 1.0864 | 1.0766 | 1.0669 | 1.0574 | 1.0481 | 1.0389 | 1.0299 | 1.0211 | 1.0124 | 1.0039 | 0.99547 | 0.98721 | 0.97909 | 0.97109 | 0.96323 | 0.95549 | 0.94788 | 0.94039 | 0.93301 | 0.92575 | 0.9186 | 0.91156 | 0.90463 | 0.8978 | 0.89108 | 0.88445 | 0.87793 | 0.8715 | 0.86516 | 0.85891 | 0.85275 | 0.84668 | 0.8407 | 0.8348 | 0.82898 | 0.82325
| 1.25 | 1.3009 | 1.2862 | 1.2719 | 1.2579 | 1.2442 | 1.2307 | 1.2176 | 1.2047 | 1.1921 | 1.1798 | 1.1677 | 1.1559 | 1.1443 | 1.133 | 1.1218 | 1.1109 | 1.1002 | 1.0897 | 1.0794 | 1.0692 | 1.0593 | 1.0496 | 1.04 | 1.0306 | 1.0214 | 1.0123 | 1.0034 | 0.99466 | 0.98606 | 0.97761 | 0.96931 | 0.96114 | 0.95311 | 0.94521 | 0.93745 | 0.92981 | 0.92229 | 0.91489 | 0.90761 | 0.90045 | 0.8934 | 0.88646 | 0.87962 | 0.87289 | 0.86626 | 0.85973 | 0.8533 | 0.84697 | 0.84073 | 0.83458 | 0.82852 | 0.82254 | 0.81665 | 0.81085 | 0.80513 | 0.79948 | 0.79392 | 0.78843 | 0.78302 | 0.77768 | 0.77242
| 1.333 | 1.2057 | 1.1926 | 1.1798 | 1.1672 | 1.1549 | 1.1429 | 1.1311 | 1.1195 | 1.1082 | 1.0971 | 1.0862 | 1.0756 | 1.0651 | 1.0549 | 1.0448 | 1.0349 | 1.0253 | 1.0158 | 1.0064 | 0.99727 | 0.98828 | 0.97945 | 0.97077 | 0.96225 | 0.95387 | 0.94564 | 0.93755 | 0.9296 | 0.92178 | 0.91409 | 0.90653 | 0.89909 | 0.89177 | 0.88458 | 0.87749 | 0.87052 | 0.86366 | 0.85691 | 0.85026 | 0.84371 | 0.83727 | 0.83092 | 0.82467 | 0.81851 | 0.81244 | 0.80646 | 0.80057 | 0.79476 | 0.78904 | 0.7834 | 0.77784 | 0.77236 | 0.76695 | 0.76162 | 0.75637 | 0.75118 | 0.74607 | 0.74102 | 0.73605 | 0.73114 | 0.72629
| 1.417 | 1.1207 | 1.1089 | 1.0973 | 1.086 | 1.075 | 1.0641 | 1.0535 | 1.0431 | 1.0328 | 1.0228 | 1.013 | 1.0034 | 0.9939 | 0.98462 | 0.97551 | 0.96657 | 0.95779 | 0.94917 | 0.9407 | 0.93238 | 0.92421 | 0.91618 | 0.90828 | 0.90053 | 0.8929 | 0.8854 | 0.87803 | 0.87078 | 0.86364 | 0.85663 | 0.84972 | 0.84293 | 0.83625 | 0.82966 | 0.82319 | 0.81681 | 0.81053 | 0.80435 | 0.79826 | 0.79226 | 0.78635 | 0.78053 | 0.77479 | 0.76914 | 0.76357 | 0.75808 | 0.75267 | 0.74734 | 0.74208 | 0.73689 | 0.73177 | 0.72673 | 0.72176 | 0.71685 | 0.71201 | 0.70723 | 0.70252 | 0.69787 | 0.69328 | 0.68875 | 0.68428
| 1.5 | 1.0443 | 1.0337 | 1.0233 | 1.0131 | 1.0031 | 0.99325 | 0.98363 | 0.9742 | 0.96495 | 0.95587 | 0.94696 | 0.93821 | 0.92962 | 0.92119 | 0.91292 | 0.90479 | 0.8968 | 0.88895 | 0.88124 | 0.87366 | 0.86621 | 0.85889 | 0.85169 | 0.84461 | 0.83764 | 0.83079 | 0.82405 | 0.81742 | 0.8109 | 0.80447 | 0.79815 | 0.79193 | 0.78581 | 0.77977 | 0.77383 | 0.76798 | 0.76222 | 0.75655 | 0.75095 | 0.74544 | 0.74001 | 0.73466 | 0.72939 | 0.72419 | 0.71906 | 0.71401 | 0.70902 | 0.70411 | 0.69926 | 0.69448 | 0.68977 | 0.68511 | 0.68053 | 0.676 | 0.67153 | 0.66712 | 0.66277 | 0.65847 | 0.65423 | 0.65004 | 0.64591
| 1.583 | 0.97549 | 0.96587 | 0.95645 | 0.9472 | 0.93814 | 0.92924 | 0.92051 | 0.91195 | 0.90354 | 0.89529 | 0.88718 | 0.87923 | 0.87141 | 0.86373 | 0.85618 | 0.84877 | 0.84148 | 0.83432 | 0.82728 | 0.82035 | 0.81354 | 0.80684 | 0.80026 | 0.79378 | 0.7874 | 0.78112 | 0.77495 | 0.76887 | 0.76288 | 0.75699 | 0.75119 | 0.74547 | 0.73985 | 0.7343 | 0.72884 | 0.72346 | 0.71816 | 0.71294 | 0.70779 | 0.70271 | 0.69771 | 0.69278 | 0.68792 | 0.68312 | 0.67839 | 0.67373 | 0.66913 | 0.66459 | 0.66012 | 0.6557 | 0.65134 | 0.64704 | 0.6428 | 0.63861 | 0.63448 | 0.6304 | 0.62637 | 0.62239 | 0.61846 | 0.61458 | 0.61075
| 1.667 | 0.91326 | 0.90453 | 0.89597 | 0.88757 | 0.87933 | 0.87124 | 0.86329 | 0.85549 | 0.84783 | 0.84031 | 0.83291 | 0.82565 | 0.81851 | 0.8115 | 0.8046 | 0.79782 | 0.79115 | 0.7846 | 0.77815 | 0.7718 | 0.76556 | 0.75942 | 0.75338 | 0.74743 | 0.74158 | 0.73581 | 0.73014 | 0.72455 | 0.71905 | 0.71363 | 0.70829 | 0.70303 | 0.69785 | 0.69274 | 0.68771 | 0.68275 | 0.67786 | 0.67304 | 0.66829 | 0.66361 | 0.65899 | 0.65443 | 0.64994 | 0.64551 | 0.64114 | 0.63682 | 0.63257 | 0.62837 | 0.62423 | 0.62014 | 0.6161 | 0.61212 | 0.60819 | 0.60431 | 0.60047 | 0.59669 | 0.59295 | 0.58926 | 0.58562 | 0.58202 | 0.57846
| 1.75 | 0.85681 | 0.84886 | 0.84107 | 0.83341 | 0.82589 | 0.81851 | 0.81126 | 0.80413 | 0.79713 | 0.79025 | 0.78349 | 0.77684 | 0.77031 | 0.76388 | 0.75756 | 0.75134 | 0.74523 | 0.73921 | 0.73329 | 0.72746 | 0.72173 | 0.71608 | 0.71053 | 0.70506 | 0.69967 | 0.69436 | 0.68914 | 0.68399 | 0.67892 | 0.67392 | 0.66899 | 0.66414 | 0.65936 | 0.65464 | 0.65 | 0.64542 | 0.6409 | 0.63644 | 0.63205 | 0.62772 | 0.62344 | 0.61923 | 0.61507 | 0.61096 | 0.60691 | 0.60292 | 0.59897 | 0.59508 | 0.59124 | 0.58744 | 0.5837 | 0.58 | 0.57635 | 0.57274 | 0.56918 | 0.56567 | 0.56219 | 0.55876 | 0.55537 | 0.55202 | 0.54872
| 1.833 | 0.80544 | 0.79818 | 0.79106 | 0.78406 | 0.77719 | 0.77043 | 0.7638 | 0.75727 | 0.75086 | 0.74455 | 0.73835 | 0.73225 | 0.72625 | 0.72035 | 0.71454 | 0.70883 | 0.7032 | 0.69767 | 0.69222 | 0.68686 | 0.68158 | 0.67637 | 0.67125 | 0.66621 | 0.66124 | 0.65634 | 0.65152 | 0.64676 | 0.64208 | 0.63746 | 0.63291 | 0.62842 | 0.624 | 0.61964 | 0.61534 | 0.61109 | 0.60691 | 0.60278 | 0.59871 | 0.5947 | 0.59073 | 0.58682 | 0.58296 | 0.57915 | 0.57539 | 0.57168 | 0.56802 | 0.5644 | 0.56083 | 0.55731 | 0.55382 | 0.55039 | 0.54699 | 0.54363 | 0.54032 | 0.53705 | 0.53381 | 0.53062 | 0.52746 | 0.52434 | 0.52126
| 1.917 | 0.75855 | 0.75191 | 0.74539 | 0.73898 | 0.73267 | 0.72648 | 0.72039 | 0.7144 | 0.7085 | 0.70271 | 0.69701 | 0.6914 | 0.68588 | 0.68044 | 0.6751 | 0.66983 | 0.66465 | 0.65955 | 0.65452 | 0.64957 | 0.6447 | 0.6399 | 0.63516 | 0.6305 | 0.62591 | 0.62138 | 0.61692 | 0.61252 | 0.60818 | 0.60391 | 0.59969 | 0.59554 | 0.59144 | 0.58739 | 0.5834 | 0.57947 | 0.57558 | 0.57175 | 0.56797 | 0.56424 | 0.56056 | 0.55693 | 0.55334 | 0.5498 | 0.5463 | 0.54285 | 0.53944 | 0.53608 | 0.53275 | 0.52947 | 0.52622 | 0.52302 | 0.51986 | 0.51673 | 0.51364 | 0.51059 | 0.50757 | 0.50459 | 0.50164 | 0.49873 | 0.49585
| 2 | 0.71565 | 0.70956 | 0.70356 | 0.69767 | 0.69188 | 0.68618 | 0.68058 | 0.67507 | 0.66964 | 0.6643 | 0.65905 | 0.65388 | 0.64879 | 0.64378 | 0.63884 | 0.63398 | 0.62919 | 0.62448 | 0.61983 | 0.61526 | 0.61075 | 0.60631 | 0.60193 | 0.59761 | 0.59335 | 0.58916 | 0.58502 | 0.58095 | 0.57692 | 0.57296 | 0.56904 | 0.56518 | 0.56138 | 0.55762 | 0.55391 | 0.55026 | 0.54665 | 0.54308 | 0.53957 | 0.5361 | 0.53267 | 0.52929 | 0.52595 | 0.52265 | 0.51939 | 0.51617 | 0.513 | 0.50986 | 0.50676 | 0.50369 | 0.50067 | 0.49768 | 0.49472 | 0.4918 | 0.48892 | 0.48607 | 0.48325 | 0.48046 | 0.47771 | 0.47498 | 0.47229
| 2.083 | 0.67629 | 0.67068 | 0.66517 | 0.65974 | 0.65441 | 0.64916 | 0.64399 | 0.63891 | 0.6339 | 0.62897 | 0.62412 | 0.61934 | 0.61464 | 0.61 | 0.60544 | 0.60094 | 0.59651 | 0.59215 | 0.58784 | 0.5836 | 0.57942 | 0.5753 | 0.57124 | 0.56724 | 0.56329 | 0.55939 | 0.55555 | 0.55177 | 0.54803 | 0.54434 | 0.5407 | 0.53711 | 0.53357 | 0.53008 | 0.52663 | 0.52322 | 0.51986 | 0.51654 | 0.51326 | 0.51003 | 0.50683 | 0.50368 | 0.50056 | 0.49748 | 0.49444 | 0.49144 | 0.48847 | 0.48554 | 0.48265 | 0.47978 | 0.47696 | 0.47416 | 0.4714 | 0.46867 | 0.46597 | 0.4633 | 0.46066 | 0.45805 | 0.45548 | 0.45293 | 0.4504
| 2.167 | 0.64009 | 0.63492 | 0.62983 | 0.62483 | 0.6199 | 0.61505 | 0.61028 | 0.60558 | 0.60095 | 0.59639 | 0.5919 | 0.58748 | 0.58312 | 0.57883 | 0.5746 | 0.57043 | 0.56632 | 0.56227 | 0.55828 | 0.55434 | 0.55046 | 0.54663 | 0.54286 | 0.53914 | 0.53546 | 0.53184 | 0.52827 | 0.52474 | 0.52126 | 0.51783 | 0.51444 | 0.5111 | 0.5078 | 0.50454 | 0.50132 | 0.49815 | 0.49501 | 0.49191 | 0.48885 | 0.48583 | 0.48285 | 0.4799 | 0.47699 | 0.47412 | 0.47127 | 0.46847 | 0.46569 | 0.46295 | 0.46024 | 0.45756 | 0.45491 | 0.4523 | 0.44971 | 0.44715 | 0.44462 | 0.44212 | 0.43965 | 0.43721 | 0.43479 | 0.4324 | 0.43003
| 2.25 | 0.60672 | 0.60194 | 0.59724 | 0.59261 | 0.58806 | 0.58357 | 0.57915 | 0.57479 | 0.57051 | 0.56628 | 0.56212 | 0.55802 | 0.55397 | 0.54999 | 0.54606 | 0.54219 | 0.53837 | 0.53461 | 0.53089 | 0.52723 | 0.52362 | 0.52006 | 0.51655 | 0.51308 | 0.50966 | 0.50629 | 0.50296 | 0.49967 | 0.49643 | 0.49322 | 0.49006 | 0.48694 | 0.48386 | 0.48082 | 0.47781 | 0.47485 | 0.47192 | 0.46902 | 0.46616 | 0.46334 | 0.46055 | 0.45779 | 0.45506 | 0.45237 | 0.44971 | 0.44708 | 0.44448 | 0.44191 | 0.43938 | 0.43687 | 0.43438 | 0.43193 | 0.4295 | 0.4271 | 0.42473 | 0.42239 | 0.42007 | 0.41777 | 0.4155 | 0.41325 | 0.41103
| 2.333 | 0.5759 | 0.57147 | 0.56712 | 0.56283 | 0.55861 | 0.55444 | 0.55034 | 0.5463 | 0.54232 | 0.5384 | 0.53453 | 0.53072 | 0.52696 | 0.52326 | 0.5196 | 0.516 | 0.51245 | 0.50894 | 0.50548 | 0.50207 | 0.49871 | 0.49539 | 0.49211 | 0.48888 | 0.48569 | 0.48254 | 0.47943 | 0.47636 | 0.47333 | 0.47034 | 0.46739 | 0.46447 | 0.46159 | 0.45874 | 0.45593 | 0.45316 | 0.45042 | 0.44771 | 0.44503 | 0.44238 | 0.43977 | 0.43719 | 0.43463 | 0.43211 | 0.42961 | 0.42715 | 0.42471 | 0.4223 | 0.41992 | 0.41756 | 0.41523 | 0.41293 | 0.41065 | 0.40839 | 0.40617 | 0.40396 | 0.40178 | 0.39962 | 0.39749 | 0.39538 | 0.39329
| 2.417 | 0.54736 | 0.54326 | 0.53922 | 0.53524 | 0.53131 | 0.52745 | 0.52364 | 0.51988 | 0.51618 | 0.51253 | 0.50893 | 0.50538 | 0.50188 | 0.49843 | 0.49503 | 0.49167 | 0.48836 | 0.48509 | 0.48186 | 0.47868 | 0.47554 | 0.47244 | 0.46938 | 0.46636 | 0.46338 | 0.46044 | 0.45753 | 0.45466 | 0.45182 | 0.44903 | 0.44626 | 0.44353 | 0.44083 | 0.43817 | 0.43553 | 0.43293 | 0.43036 | 0.42782 | 0.42531 | 0.42283 | 0.42038 | 0.41795 | 0.41556 | 0.41319 | 0.41085 | 0.40853 | 0.40624 | 0.40398 | 0.40174 | 0.39952 | 0.39733 | 0.39517 | 0.39302 | 0.3909 | 0.38881 | 0.38673 | 0.38468 | 0.38265 | 0.38064 | 0.37865 | 0.37668
| 2.5 | 0.5209 | 0.51709 | 0.51333 | 0.50963 | 0.50598 | 0.50238 | 0.49883 | 0.49533 | 0.49189 | 0.48848 | 0.48513 | 0.48182 | 0.47856 | 0.47534 | 0.47216 | 0.46902 | 0.46593 | 0.46288 | 0.45986 | 0.45689 | 0.45395 | 0.45105 | 0.44819 | 0.44537 | 0.44258 | 0.43982 | 0.4371 | 0.43441 | 0.43176 | 0.42913 | 0.42654 | 0.42398 | 0.42145 | 0.41895 | 0.41648 | 0.41404 | 0.41163 | 0.40924 | 0.40689 | 0.40456 | 0.40225 | 0.39998 | 0.39772 | 0.3955 | 0.3933 | 0.39112 | 0.38896 | 0.38683 | 0.38473 | 0.38264 | 0.38058 | 0.37854 | 0.37652 | 0.37453 | 0.37255 | 0.3706 | 0.36866 | 0.36675 | 0.36486 | 0.36298 | 0.36113
| 2.75 | 0.45209 | 0.449 | 0.44595 | 0.44294 | 0.43997 | 0.43704 | 0.43415 | 0.4313 | 0.42848 | 0.4257 | 0.42296 | 0.42025 | 0.41758 | 0.41494 | 0.41233 | 0.40976 | 0.40722 | 0.40471 | 0.40223 | 0.39978 | 0.39736 | 0.39497 | 0.3926 | 0.39027 | 0.38796 | 0.38568 | 0.38343 | 0.3812 | 0.379 | 0.37683 | 0.37468 | 0.37255 | 0.37045 | 0.36837 | 0.36631 | 0.36428 | 0.36227 | 0.36028 | 0.35831 | 0.35637 | 0.35444 | 0.35254 | 0.35066 | 0.34879 | 0.34695 | 0.34513 | 0.34332 | 0.34153 | 0.33977 | 0.33802 | 0.33629 | 0.33457 | 0.33287 | 0.3312 | 0.32953 | 0.32805 | 0.32723 | 0.32641 | 0.3256 | 0.3248 | 0.324
| 3 | 0.39607 | 0.39353 | 0.39102 | 0.38854 | 0.38609 | 0.38367 | 0.38129 | 0.37893 | 0.3766 | 0.3743 | 0.37203 | 0.36979 | 0.36757 | 0.36538 | 0.36322 | 0.36108 | 0.35896 | 0.35687 | 0.35481 | 0.35276 | 0.35075 | 0.34875 | 0.34678 | 0.34483 | 0.3429 | 0.34099 | 0.33911 | 0.33724 | 0.33539 | 0.33357 | 0.33176 | 0.32998 | 0.32821 | 0.32646 | 0.32473 | 0.32302 | 0.32133 | 0.31965 | 0.318 | 0.31636 | 0.31473 | 0.31312 | 0.31153 | 0.30996 | 0.3084 | 0.30685 | 0.30592 | 0.30516 | 0.3044 | 0.30365 | 0.3029 | 0.30215 | 0.30141 | 0.30067 | 0.29993 | 0.2992 | 0.29847 | 0.29775 | 0.29703 | 0.29631 | 0.29559
| 3.25 | 0.34985 | 0.34774 | 0.34565 | 0.34358 | 0.34154 | 0.33952 | 0.33753 | 0.33556 | 0.33361 | 0.33169 | 0.32979 | 0.32791 | 0.32605 | 0.32421 | 0.32239 | 0.32059 | 0.31882 | 0.31706 | 0.31532 | 0.3136 | 0.3119 | 0.31022 | 0.30855 | 0.30691 | 0.30528 | 0.30366 | 0.30207 | 0.30049 | 0.29893 | 0.29738 | 0.29585 | 0.29434 | 0.29284 | 0.29136 | 0.28989 | 0.28843 | 0.28725 | 0.28654 | 0.28582 | 0.28512 | 0.28441 | 0.28371 | 0.28301 | 0.28232 | 0.28162 | 0.28094 | 0.28025 | 0.27957 | 0.27889 | 0.27822 | 0.27755 | 0.27688 | 0.27621 | 0.27555 | 0.27489 | 0.27424 | 0.27358 | 0.27294 | 0.27229 | 0.27165 | 0.27101
| 3.5 | 0.31128 | 0.3095 | 0.30774 | 0.306 | 0.30428 | 0.30258 | 0.3009 | 0.29924 | 0.29759 | 0.29597 | 0.29436 | 0.29277 | 0.29119 | 0.28963 | 0.28809 | 0.28657 | 0.28506 | 0.28357 | 0.28209 | 0.28063 | 0.27918 | 0.27775 | 0.27633 | 0.27493 | 0.27354 | 0.27216 | 0.2708 | 0.27009 | 0.26942 | 0.26875 | 0.26808 | 0.26742 | 0.26676 | 0.26611 | 0.26546 | 0.26481 | 0.26416 | 0.26352 | 0.26288 | 0.26224 | 0.26161 | 0.26098 | 0.26035 | 0.25973 | 0.2591 | 0.25849 | 0.25787 | 0.25726 | 0.25665 | 0.25604 | 0.25544 | 0.25484 | 0.25424 | 0.25364 | 0.25305 | 0.25246 | 0.25187 | 0.25129 | 0.25071 | 0.25013 | 0.24955
| 3.75 | 0.27875 | 0.27724 | 0.27575 | 0.27427 | 0.27281 | 0.27136 | 0.26993 | 0.26851 | 0.26711 | 0.26572 | 0.26435 | 0.26299 | 0.26165 | 0.26031 | 0.259 | 0.25769 | 0.2564 | 0.25546 | 0.25482 | 0.25419 | 0.25356 | 0.25293 | 0.25231 | 0.25169 | 0.25107 | 0.25046 | 0.24984 | 0.24924 | 0.24863 | 0.24803 | 0.24743 | 0.24683 | 0.24624 | 0.24565 | 0.24506 | 0.24447 | 0.24389 | 0.24331 | 0.24273 | 0.24216 | 0.24159 | 0.24102 | 0.24045 | 0.23989 | 0.23933 | 0.23877 | 0.23821 | 0.23766 | 0.23711 | 0.23656 | 0.23601 | 0.23547 | 0.23493 | 0.23439 | 0.23386 | 0.23332 | 0.23279 | 0.23226 | 0.23174 | 0.23121 | 0.23069
| 4 | 0.25438 | 0.25307 | 0.25177 | 0.25048 | 0.24921 | 0.24796 | 0.24671 | 0.24555 | 0.24493 | 0.24432 | 0.24372 | 0.24312 | 0.24252 | 0.24192 | 0.24132 | 0.24073 | 0.24014 | 0.23956 | 0.23898 | 0.2384 | 0.23782 | 0.23724 | 0.23667 | 0.2361 | 0.23554 | 0.23497 | 0.23441 | 0.23386 | 0.2333 | 0.23275 | 0.2322 | 0.23165 | 0.23111 | 0.23056 | 0.23002 | 0.22949 | 0.22895 | 0.22842 | 0.22789 | 0.22736 | 0.22684 | 0.22631 | 0.22579 | 0.22528 | 0.22476 | 0.22425 | 0.22374 | 0.22323 | 0.22272 | 0.22222 | 0.22172 | 0.22122 | 0.22072 | 0.22023 | 0.21973 | 0.21924 | 0.21876 | 0.21827 | 0.21779 | 0.2173 | 0.21682
| 4.25 | 0.2368 | 0.23622 | 0.23563 | 0.23505 | 0.23448 | 0.2339 | 0.23333 | 0.23276 | 0.23219 | 0.23163 | 0.23107 | 0.23051 | 0.22995 | 0.2294 | 0.22885 | 0.2283 | 0.22775 | 0.22721 | 0.22667 | 0.22613 | 0.2256 | 0.22507 | 0.22454 | 0.22401 | 0.22348 | 0.22296 | 0.22244 | 0.22192 | 0.22141 | 0.2209 | 0.22039 | 0.21988 | 0.21937 | 0.21887 | 0.21837 | 0.21787 | 0.21737 | 0.21688 | 0.21639 | 0.2159 | 0.21541 | 0.21492 | 0.21444 | 0.21396 | 0.21348 | 0.213 | 0.21253 | 0.21205 | 0.21158 | 0.21112 | 0.21065 | 0.21018 | 0.20972 | 0.20926 | 0.2088 | 0.20835 | 0.20789 | 0.20744 | 0.20699 | 0.20654 | 0.2061
| 4.5 | 0.2247 | 0.22416 | 0.22361 | 0.22308 | 0.22254 | 0.22201 | 0.22148 | 0.22095 | 0.22042 | 0.2199 | 0.21938 | 0.21886 | 0.21834 | 0.21783 | 0.21732 | 0.21681 | 0.2163 | 0.2158 | 0.2153 | 0.2148 | 0.2143 | 0.21381 | 0.21332 | 0.21283 | 0.21234 | 0.21185 | 0.21137 | 0.21089 | 0.21041 | 0.20993 | 0.20946 | 0.20899 | 0.20851 | 0.20805 | 0.20758 | 0.20712 | 0.20665 | 0.20619 | 0.20574 | 0.20528 | 0.20483 | 0.20437 | 0.20392 | 0.20348 | 0.20303 | 0.20259 | 0.20214 | 0.2017 | 0.20127 | 0.20083 | 0.2004 | 0.19996 | 0.19953 | 0.1991 | 0.19868 | 0.19825 | 0.19783 | 0.19741 | 0.19699 | 0.19657 | 0.19615
| 4.75 | 0.2135 | 0.213 | 0.21249 | 0.21199 | 0.2115 | 0.211 | 0.21051 | 0.21002 | 0.20953 | 0.20904 | 0.20856 | 0.20808 | 0.2076 | 0.20712 | 0.20664 | 0.20617 | 0.2057 | 0.20523 | 0.20477 | 0.2043 | 0.20384 | 0.20338 | 0.20292 | 0.20246 | 0.20201 | 0.20156 | 0.20111 | 0.20066 | 0.20021 | 0.19977 | 0.19933 | 0.19889 | 0.19845 | 0.19801 | 0.19758 | 0.19715 | 0.19672 | 0.19629 | 0.19586 | 0.19543 | 0.19501 | 0.19459 | 0.19417 | 0.19375 | 0.19334 | 0.19292 | 0.19251 | 0.1921 | 0.19169 | 0.19128 | 0.19088 | 0.19048 | 0.19007 | 0.18967 | 0.18927 | 0.18888 | 0.18848 | 0.18809 | 0.1877 | 0.18731 | 0.18692
| 5 | 0.20312 | 0.20265 | 0.20219 | 0.20172 | 0.20126 | 0.2008 | 0.20034 | 0.19988 | 0.19943 | 0.19897 | 0.19852 | 0.19807 | 0.19763 | 0.19718 | 0.19674 | 0.1963 | 0.19586 | 0.19542 | 0.19499 | 0.19456 | 0.19413 | 0.1937 | 0.19327 | 0.19284 | 0.19242 | 0.192 | 0.19158 | 0.19116 | 0.19075 | 0.19033 | 0.18992 | 0.18951 | 0.1891 | 0.18869 | 0.18829 | 0.18788 | 0.18748 | 0.18708 | 0.18668 | 0.18629 | 0.18589 | 0.1855 | 0.1851 | 0.18471 | 0.18433 | 0.18394 | 0.18355 | 0.18317 | 0.18279 | 0.18241 | 0.18203 | 0.18165 | 0.18128 | 0.1809 | 0.18053 | 0.18016 | 0.17979 | 0.17942 | 0.17905 | 0.17869 | 0.17833
| 5.25 | 0.19349 | 0.19305 | 0.19261 | 0.19218 | 0.19175 | 0.19132 | 0.19089 | 0.19046 | 0.19004 | 0.18962 | 0.1892 | 0.18878 | 0.18836 | 0.18795 | 0.18753 | 0.18712 | 0.18671 | 0.18631 | 0.1859 | 0.1855 | 0.18509 | 0.18469 | 0.18429 | 0.1839 | 0.1835 | 0.18311 | 0.18272 | 0.18233 | 0.18194 | 0.18155 | 0.18116 | 0.18078 | 0.1804 | 0.18002 | 0.17964 | 0.17926 | 0.17889 | 0.17851 | 0.17814 | 0.17777 | 0.1774 | 0.17703 | 0.17666 | 0.1763 | 0.17593 | 0.17557 | 0.17521 | 0.17485 | 0.1745 | 0.17414 | 0.17379 | 0.17343 | 0.17308 | 0.17273 | 0.17238 | 0.17203 | 0.17169 | 0.17134 | 0.171 | 0.17066 | 0.17032
| 5.5 | 0.18452 | 0.18411 | 0.18371 | 0.1833 | 0.1829 | 0.1825 | 0.1821 | 0.1817 | 0.1813 | 0.18091 | 0.18052 | 0.18013 | 0.17974 | 0.17935 | 0.17896 | 0.17858 | 0.17819 | 0.17781 | 0.17743 | 0.17706 | 0.17668 | 0.17631 | 0.17593 | 0.17556 | 0.17519 | 0.17482 | 0.17446 | 0.17409 | 0.17373 | 0.17336 | 0.173 | 0.17264 | 0.17229 | 0.17193 | 0.17158 | 0.17122 | 0.17087 | 0.17052 | 0.17017 | 0.16982 | 0.16948 | 0.16913 | 0.16879 | 0.16845 | 0.16811 | 0.16777 | 0.16743 | 0.16709 | 0.16676 | 0.16642 | 0.16609 | 0.16576 | 0.16543 | 0.1651 | 0.16478 | 0.16445 | 0.16413 | 0.1638 | 0.16348 | 0.16316 | 0.16284
| 5.75 | 0.17617 | 0.17579 | 0.17541 | 0.17503 | 0.17465 | 0.17427 | 0.1739 | 0.17353 | 0.17316 | 0.17279 | 0.17242 | 0.17205 | 0.17169 | 0.17133 | 0.17097 | 0.17061 | 0.17025 | 0.16989 | 0.16954 | 0.16918 | 0.16883 | 0.16848 | 0.16813 | 0.16778 | 0.16744 | 0.16709 | 0.16675 | 0.1664 | 0.16606 | 0.16572 | 0.16539 | 0.16505 | 0.16471 | 0.16438 | 0.16405 | 0.16372 | 0.16339 | 0.16306 | 0.16273 | 0.1624 | 0.16208 | 0.16176 | 0.16143 | 0.16111 | 0.16079 | 0.16048 | 0.16016 | 0.15984 | 0.15953 | 0.15921 | 0.1589 | 0.15859 | 0.15828 | 0.15797 | 0.15767 | 0.15736 | 0.15706 | 0.15675 | 0.15645 | 0.15615 | 0.15585
| 6 | 0.16837 | 0.16801 | 0.16766 | 0.1673 | 0.16695 | 0.1666 | 0.16625 | 0.1659 | 0.16555 | 0.1652 | 0.16486 | 0.16452 | 0.16418 | 0.16384 | 0.1635 | 0.16316 | 0.16282 | 0.16249 | 0.16216 | 0.16182 | 0.16149 | 0.16116 | 0.16084 | 0.16051 | 0.16019 | 0.15986 | 0.15954 | 0.15922 | 0.1589 | 0.15858 | 0.15826 | 0.15795 | 0.15763 | 0.15732 | 0.15701 | 0.15669 | 0.15638 | 0.15608 | 0.15577 | 0.15546 | 0.15516 | 0.15485 | 0.15455 | 0.15425 | 0.15395 | 0.15365 | 0.15335 | 0.15306 | 0.15276 | 0.15247 | 0.15217 | 0.15188 | 0.15159 | 0.1513 | 0.15101 | 0.15072 | 0.15044 | 0.15015 | 0.14987 | 0.14958 | 0.1493
| 6.25 | 0.16108 | 0.16074 | 0.16041 | 0.16008 | 0.15975 | 0.15942 | 0.15909 | 0.15876 | 0.15843 | 0.15811 | 0.15779 | 0.15747 | 0.15714 | 0.15683 | 0.15651 | 0.15619 | 0.15588 | 0.15556 | 0.15525 | 0.15494 | 0.15463 | 0.15432 | 0.15401 | 0.1537 | 0.1534 | 0.15309 | 0.15279 | 0.15249 | 0.15219 | 0.15189 | 0.15159 | 0.15129 | 0.151 | 0.1507 | 0.15041 | 0.15012 | 0.14983 | 0.14954 | 0.14925 | 0.14896 | 0.14867 | 0.14839 | 0.1481 | 0.14782 | 0.14754 | 0.14725 | 0.14697 | 0.1467 | 0.14642 | 0.14614 | 0.14586 | 0.14559 | 0.14532 | 0.14504 | 0.14477 | 0.1445 | 0.14423 | 0.14396 | 0.14369 | 0.14343 | 0.14316
| 6.5 | 0.15425 | 0.15394 | 0.15362 | 0.15331 | 0.153 | 0.15269 | 0.15238 | 0.15208 | 0.15177 | 0.15146 | 0.15116 | 0.15086 | 0.15056 | 0.15026 | 0.14996 | 0.14966 | 0.14936 | 0.14907 | 0.14878 | 0.14848 | 0.14819 | 0.1479 | 0.14761 | 0.14732 | 0.14704 | 0.14675 | 0.14646 | 0.14618 | 0.1459 | 0.14562 | 0.14534 | 0.14506 | 0.14478 | 0.1445 | 0.14422 | 0.14395 | 0.14367 | 0.1434 | 0.14313 | 0.14286 | 0.14259 | 0.14232 | 0.14205 | 0.14178 | 0.14152 | 0.14125 | 0.14099 | 0.14073 | 0.14046 | 0.1402 | 0.13994 | 0.13968 | 0.13942 | 0.13917 | 0.13891 | 0.13866 | 0.1384 | 0.13815 | 0.13789 | 0.13764 | 0.13739
| 6.75 | 0.14785 | 0.14756 | 0.14726 | 0.14697 | 0.14668 | 0.14638 | 0.14609 | 0.1458 | 0.14552 | 0.14523 | 0.14494 | 0.14466 | 0.14438 | 0.14409 | 0.14381 | 0.14353 | 0.14325 | 0.14298 | 0.1427 | 0.14242 | 0.14215 | 0.14188 | 0.1416 | 0.14133 | 0.14106 | 0.14079 | 0.14052 | 0.14026 | 0.13999 | 0.13972 | 0.13946 | 0.1392 | 0.13893 | 0.13867 | 0.13841 | 0.13815 | 0.13789 | 0.13764 | 0.13738 | 0.13712 | 0.13687 | 0.13662 | 0.13636 | 0.13611 | 0.13586 | 0.13561 | 0.13536 | 0.13511 | 0.13487 | 0.13462 | 0.13438 | 0.13413 | 0.13389 | 0.13364 | 0.1334 | 0.13316 | 0.13292 | 0.13268 | 0.13244 | 0.13221 | 0.13197
| 7 | 0.14184 | 0.14156 | 0.14129 | 0.14101 | 0.14074 | 0.14046 | 0.14019 | 0.13992 | 0.13964 | 0.13937 | 0.13911 | 0.13884 | 0.13857 | 0.1383 | 0.13804 | 0.13778 | 0.13751 | 0.13725 | 0.13699 | 0.13673 | 0.13647 | 0.13621 | 0.13596 | 0.1357 | 0.13545 | 0.13519 | 0.13494 | 0.13469 | 0.13443 | 0.13418 | 0.13394 | 0.13369 | 0.13344 | 0.13319 | 0.13295 | 0.1327 | 0.13246 | 0.13222 | 0.13197 | 0.13173 | 0.13149 | 0.13125 | 0.13101 | 0.13078 | 0.13054 | 0.1303 | 0.13007 | 0.12983 | 0.1296 | 0.12937 | 0.12914 | 0.1289 | 0.12867 | 0.12845 | 0.12822 | 0.12799 | 0.12776 | 0.12754 | 0.12731 | 0.12709 | 0.12686
| 7.25 | 0.13619 | 0.13593 | 0.13567 | 0.13541 | 0.13515 | 0.13489 | 0.13463 | 0.13438 | 0.13412 | 0.13387 | 0.13361 | 0.13336 | 0.13311 | 0.13286 | 0.13261 | 0.13236 | 0.13211 | 0.13186 | 0.13162 | 0.13137 | 0.13113 | 0.13088 | 0.13064 | 0.1304 | 0.13016 | 0.12992 | 0.12968 | 0.12944 | 0.12921 | 0.12897 | 0.12873 | 0.1285 | 0.12827 | 0.12803 | 0.1278 | 0.12757 | 0.12734 | 0.12711 | 0.12688 | 0.12665 | 0.12643 | 0.1262 | 0.12597 | 0.12575 | 0.12553 | 0.1253 | 0.12508 | 0.12486 | 0.12464 | 0.12442 | 0.1242 | 0.12398 | 0.12376 | 0.12355 | 0.12333 | 0.12311 | 0.1229 | 0.12269 | 0.12247 | 0.12226 | 0.12205
| 7.5 | 0.13088 | 0.13063 | 0.13038 | 0.13014 | 0.12989 | 0.12965 | 0.1294 | 0.12916 | 0.12892 | 0.12868 | 0.12844 | 0.1282 | 0.12796 | 0.12773 | 0.12749 | 0.12726 | 0.12702 | 0.12679 | 0.12656 | 0.12632 | 0.12609 | 0.12586 | 0.12563 | 0.12541 | 0.12518 | 0.12495 | 0.12473 | 0.1245 | 0.12428 | 0.12405 | 0.12383 | 0.12361 | 0.12339 | 0.12317 | 0.12295 | 0.12273 | 0.12251 | 0.12229 | 0.12208 | 0.12186 | 0.12165 | 0.12143 | 0.12122 | 0.12101 | 0.1208 | 0.12058 | 0.12037 | 0.12016 | 0.11996 | 0.11975 | 0.11954 | 0.11933 | 0.11913 | 0.11892 | 0.11872 | 0.11851 | 0.11831 | 0.11811 | 0.11791 | 0.11771 | 0.1175
| 7.75 | 0.12586 | 0.12563 | 0.1254 | 0.12516 | 0.12493 | 0.1247 | 0.12447 | 0.12424 | 0.12402 | 0.12379 | 0.12356 | 0.12334 | 0.12311 | 0.12289 | 0.12267 | 0.12244 | 0.12222 | 0.122 | 0.12178 | 0.12156 | 0.12134 | 0.12113 | 0.12091 | 0.12069 | 0.12048 | 0.12026 | 0.12005 | 0.11984 | 0.11963 | 0.11941 | 0.1192 | 0.11899 | 0.11878 | 0.11858 | 0.11837 | 0.11816 | 0.11795 | 0.11775 | 0.11754 | 0.11734 | 0.11714 | 0.11693 | 0.11673 | 0.11653 | 0.11633 | 0.11613 | 0.11593 | 0.11573 | 0.11553 | 0.11534 | 0.11514 | 0.11494 | 0.11475 | 0.11456 | 0.11436 | 0.11417 | 0.11398 | 0.11378 | 0.11359 | 0.1134 | 0.11321
| 8 | 0.12586 | 0.12563 | 0.1254 | 0.12516 | 0.12493 | 0.1247 | 0.12447 | 0.12424 | 0.12402 | 0.12379 | 0.12356 | 0.12334 | 0.12311 | 0.12289 | 0.12267 | 0.12244 | 0.12222 | 0.122 | 0.12178 | 0.12156 | 0.12134 | 0.12113 | 0.12091 | 0.12069 | 0.12048 | 0.12026 | 0.12005 | 0.11984 | 0.11963 | 0.11941 | 0.1192 | 0.11899 | 0.11878 | 0.11858 | 0.11837 | 0.11816 | 0.11795 | 0.11775 | 0.11754 | 0.11734 | 0.11714 | 0.11693 | 0.11673 | 0.11653 | 0.11633 | 0.11613 | 0.11593 | 0.11573 | 0.11553 | 0.11534 | 0.11514 | 0.11494 | 0.11475 | 0.11456 | 0.11436 | 0.11417 | 0.11398 | 0.11378 | 0.11359 | 0.1134 | 0.11321
| 8.25 | 0.11667 | 0.11646 | 0.11625 | 0.11604 | 0.11584 | 0.11563 | 0.11542 | 0.11522 | 0.11501 | 0.11481 | 0.11461 | 0.11441 | 0.1142 | 0.114 | 0.1138 | 0.1136 | 0.11341 | 0.11321 | 0.11301 | 0.11281 | 0.11262 | 0.11242 | 0.11223 | 0.11203 | 0.11184 | 0.11165 | 0.11146 | 0.11127 | 0.11108 | 0.11089 | 0.1107 | 0.11051 | 0.11032 | 0.11013 | 0.10995 | 0.10976 | 0.10957 | 0.10939 | 0.10921 | 0.10902 | 0.10884 | 0.10866 | 0.10848 | 0.10829 | 0.10811 | 0.10793 | 0.10775 | 0.10758 | 0.1074 | 0.10722 | 0.10704 | 0.10687 | 0.10669 | 0.10652 | 0.10634 | 0.10617 | 0.10599 | 0.10582 | 0.10565 | 0.10548 | 0.10531
| 8.5 | 0.11245 | 0.11225 | 0.11205 | 0.11185 | 0.11166 | 0.11146 | 0.11126 | 0.11107 | 0.11088 | 0.11068 | 0.11049 | 0.1103 | 0.11011 | 0.10992 | 0.10973 | 0.10954 | 0.10935 | 0.10916 | 0.10898 | 0.10879 | 0.1086 | 0.10842 | 0.10824 | 0.10805 | 0.10787 | 0.10769 | 0.1075 | 0.10732 | 0.10714 | 0.10696 | 0.10678 | 0.1066 | 0.10642 | 0.10625 | 0.10607 | 0.10589 | 0.10572 | 0.10554 | 0.10537 | 0.10519 | 0.10502 | 0.10485 | 0.10467 | 0.1045 | 0.10433 | 0.10416 | 0.10399 | 0.10382 | 0.10365 | 0.10348 | 0.10331 | 0.10314 | 0.10298 | 0.10281 | 0.10265 | 0.10248 | 0.10232 | 0.10215 | 0.10199 | 0.10182 | 0.10166
| 8.75 | 0.10845 | 0.10826 | 0.10807 | 0.10788 | 0.1077 | 0.10751 | 0.10733 | 0.10714 | 0.10696 | 0.10678 | 0.10659 | 0.10641 | 0.10623 | 0.10605 | 0.10587 | 0.10569 | 0.10551 | 0.10533 | 0.10516 | 0.10498 | 0.1048 | 0.10463 | 0.10445 | 0.10428 | 0.1041 | 0.10393 | 0.10376 | 0.10358 | 0.10341 | 0.10324 | 0.10307 | 0.1029 | 0.10273 | 0.10256 | 0.10239 | 0.10223 | 0.10206 | 0.10189 | 0.10173 | 0.10156 | 0.1014 | 0.10123 | 0.10107 | 0.1009 | 0.10074 | 0.10058 | 0.10042 | 0.10026 | 0.10009 | 0.099934 | 0.099774 | 0.099615 | 0.099456 | 0.099298 | 0.09914 | 0.098982 | 0.098826 | 0.098669 | 0.098513 | 0.098358 | 0.098203
| 9 | 0.10466 | 0.10448 | 0.1043 | 0.10412 | 0.10395 | 0.10377 | 0.1036 | 0.10342 | 0.10325 | 0.10307 | 0.1029 | 0.10273 | 0.10255 | 0.10238 | 0.10221 | 0.10204 | 0.10187 | 0.1017 | 0.10153 | 0.10137 | 0.1012 | 0.10103 | 0.10086 | 0.1007 | 0.10053 | 0.10037 | 0.1002 | 0.10004 | 0.099877 | 0.099714 | 0.099552 | 0.09939 | 0.099229 | 0.099068 | 0.098908 | 0.098749 | 0.09859 | 0.098431 | 0.098273 | 0.098115 | 0.097958 | 0.097802 | 0.097646 | 0.09749 | 0.097335 | 0.097181 | 0.097027 | 0.096873 | 0.09672 | 0.096567 | 0.096415 | 0.096263 | 0.096112 | 0.095962 | 0.095811 | 0.095662 | 0.095512 | 0.095364 | 0.095215 | 0.095067 | 0.09492
| 9.25 | 0.10107 | 0.1009 | 0.10073 | 0.10056 | 0.10039 | 0.10022 | 0.10006 | 0.09989 | 0.099724 | 0.099558 | 0.099394 | 0.09923 | 0.099066 | 0.098903 | 0.09874 | 0.098578 | 0.098417 | 0.098256 | 0.098095 | 0.097935 | 0.097776 | 0.097617 | 0.097459 | 0.097301 | 0.097143 | 0.096987 | 0.09683 | 0.096674 | 0.096519 | 0.096364 | 0.09621 | 0.096056 | 0.095903 | 0.09575 | 0.095597 | 0.095446 | 0.095294 | 0.095143 | 0.094993 | 0.094843 | 0.094693 | 0.094544 | 0.094396 | 0.094248 | 0.0941 | 0.093953 | 0.093806 | 0.09366 | 0.093514 | 0.093369 | 0.093224 | 0.093079 | 0.092935 | 0.092792 | 0.092649 | 0.092506 | 0.092364 | 0.092222 | 0.09208 | 0.09194 | 0.091799
| 9.5 | 0.097655 | 0.097494 | 0.097333 | 0.097173 | 0.097013 | 0.096854 | 0.096695 | 0.096536 | 0.096379 | 0.096221 | 0.096065 | 0.095909 | 0.095753 | 0.095598 | 0.095443 | 0.095289 | 0.095135 | 0.094982 | 0.094829 | 0.094677 | 0.094525 | 0.094374 | 0.094223 | 0.094073 | 0.093923 | 0.093774 | 0.093625 | 0.093476 | 0.093328 | 0.093181 | 0.093034 | 0.092888 | 0.092741 | 0.092596 | 0.092451 | 0.092306 | 0.092162 | 0.092018 | 0.091875 | 0.091732 | 0.091589 | 0.091447 | 0.091306 | 0.091165 | 0.091024 | 0.090884 | 0.090744 | 0.090604 | 0.090465 | 0.090327 | 0.090189 | 0.090051 | 0.089914 | 0.089777 | 0.08964 | 0.089504 | 0.089369 | 0.089234 | 0.089099 | 0.088964 | 0.08883
| 9.75 | 0.094415 | 0.094261 | 0.094108 | 0.093955 | 0.093803 | 0.093651 | 0.0935 | 0.09335 | 0.093199 | 0.09305 | 0.0929 | 0.092752 | 0.092603 | 0.092456 | 0.092308 | 0.092161 | 0.092015 | 0.091869 | 0.091724 | 0.091579 | 0.091434 | 0.09129 | 0.091146 | 0.091003 | 0.09086 | 0.090718 | 0.090576 | 0.090435 | 0.090294 | 0.090153 | 0.090013 | 0.089874 | 0.089734 | 0.089596 | 0.089457 | 0.089319 | 0.089182 | 0.089045 | 0.088908 | 0.088772 | 0.088636 | 0.088501 | 0.088366 | 0.088231 | 0.088097 | 0.087963 | 0.08783 | 0.087697 | 0.087564 | 0.087432 | 0.0873 | 0.087169 | 0.087038 | 0.086907 | 0.086777 | 0.086647 | 0.086518 | 0.086389 | 0.08626 | 0.086132 | 0.086004
| 10 | 0.091333 | 0.091187 | 0.091041 | 0.090895 | 0.09075 | 0.090606 | 0.090462 | 0.090318 | 0.090175 | 0.090033 | 0.08989 | 0.089749 | 0.089607 | 0.089466 | 0.089326 | 0.089186 | 0.089046 | 0.088907 | 0.088769 | 0.08863 | 0.088493 | 0.088355 | 0.088218 | 0.088082 | 0.087946 | 0.08781 | 0.087675 | 0.08754 | 0.087405 | 0.087271 | 0.087138 | 0.087004 | 0.086872 | 0.086739 | 0.086607 | 0.086476 | 0.086344 | 0.086214 | 0.086083 | 0.085953 | 0.085824 | 0.085694 | 0.085566 | 0.085437 | 0.085309 | 0.085181 | 0.085054 | 0.084927 | 0.084801 | 0.084674 | 0.084549 | 0.084423 | 0.084298 | 0.084173 | 0.084049 | 0.083925 | 0.083802 | 0.083678 | 0.083555 | 0.083433 | 0.083311
| 10.25 | 0.0884 | 0.08826 | 0.088121 | 0.087983 | 0.087844 | 0.087707 | 0.087569 | 0.087433 | 0.087296 | 0.08716 | 0.087024 | 0.086889 | 0.086754 | 0.08662 | 0.086486 | 0.086353 | 0.086219 | 0.086087 | 0.085954 | 0.085823 | 0.085691 | 0.08556 | 0.085429 | 0.085299 | 0.085169 | 0.08504 | 0.084911 | 0.084782 | 0.084653 | 0.084526 | 0.084398 | 0.084271 | 0.084144 | 0.084018 | 0.083892 | 0.083766 | 0.083641 | 0.083516 | 0.083391 | 0.083267 | 0.083143 | 0.08302 | 0.082897 | 0.082774 | 0.082652 | 0.08253 | 0.082408 | 0.082287 | 0.082166 | 0.082046 | 0.081926 | 0.081806 | 0.081686 | 0.081567 | 0.081448 | 0.08133 | 0.081212 | 0.081094 | 0.080977 | 0.08086 | 0.080743
| 10.5 | 0.085606 | 0.085473 | 0.08534 | 0.085208 | 0.085076 | 0.084945 | 0.084814 | 0.084683 | 0.084553 | 0.084423 | 0.084294 | 0.084165 | 0.084036 | 0.083908 | 0.08378 | 0.083652 | 0.083525 | 0.083399 | 0.083272 | 0.083146 | 0.083021 | 0.082896 | 0.082771 | 0.082646 | 0.082522 | 0.082399 | 0.082275 | 0.082152 | 0.08203 | 0.081908 | 0.081786 | 0.081664 | 0.081543 | 0.081423 | 0.081302 | 0.081182 | 0.081062 | 0.080943 | 0.080824 | 0.080705 | 0.080587 | 0.080469 | 0.080352 | 0.080234 | 0.080117 | 0.080001 | 0.079885 | 0.079769 | 0.079653 | 0.079538 | 0.079423 | 0.079308 | 0.079194 | 0.07908 | 0.078967 | 0.078854 | 0.078741 | 0.078628 | 0.078516 | 0.078404 | 0.078292
| 10.75 | 0.082943 | 0.082816 | 0.082689 | 0.082563 | 0.082437 | 0.082311 | 0.082186 | 0.082061 | 0.081937 | 0.081813 | 0.081689 | 0.081566 | 0.081443 | 0.081321 | 0.081199 | 0.081077 | 0.080956 | 0.080835 | 0.080714 | 0.080594 | 0.080474 | 0.080354 | 0.080235 | 0.080116 | 0.079997 | 0.079879 | 0.079761 | 0.079644 | 0.079527 | 0.07941 | 0.079293 | 0.079177 | 0.079062 | 0.078946 | 0.078831 | 0.078716 | 0.078602 | 0.078488 | 0.078374 | 0.07826 | 0.078147 | 0.078035 | 0.077922 | 0.07781 | 0.077698 | 0.077587 | 0.077475 | 0.077365 | 0.077254 | 0.077144 | 0.077034 | 0.076924 | 0.076815 | 0.076706 | 0.076597 | 0.076489 | 0.076381 | 0.076273 | 0.076166 | 0.076059 | 0.075952
| 11 | 0.080402 | 0.080281 | 0.08016 | 0.080039 | 0.079919 | 0.079799 | 0.079679 | 0.07956 | 0.079441 | 0.079323 | 0.079204 | 0.079087 | 0.078969 | 0.078852 | 0.078735 | 0.078619 | 0.078503 | 0.078387 | 0.078272 | 0.078157 | 0.078042 | 0.077928 | 0.077814 | 0.0777 | 0.077587 | 0.077474 | 0.077361 | 0.077249 | 0.077137 | 0.077025 | 0.076913 | 0.076802 | 0.076692 | 0.076581 | 0.076471 | 0.076361 | 0.076252 | 0.076143 | 0.076034 | 0.075925 | 0.075817 | 0.075709 | 0.075601 | 0.075494 | 0.075387 | 0.07528 | 0.075174 | 0.075068 | 0.074962 | 0.074857 | 0.074751 | 0.074646 | 0.074542 | 0.074437 | 0.074333 | 0.07423 | 0.074126 | 0.074023 | 0.07392 | 0.073817 | 0.073715
| 11.25 | 0.077976 | 0.07786 | 0.077745 | 0.077629 | 0.077514 | 0.0774 | 0.077285 | 0.077171 | 0.077058 | 0.076944 | 0.076831 | 0.076719 | 0.076606 | 0.076494 | 0.076383 | 0.076271 | 0.07616 | 0.07605 | 0.075939 | 0.075829 | 0.075719 | 0.07561 | 0.075501 | 0.075392 | 0.075284 | 0.075175 | 0.075068 | 0.07496 | 0.074853 | 0.074746 | 0.074639 | 0.074533 | 0.074427 | 0.074321 | 0.074216 | 0.074111 | 0.074006 | 0.073901 | 0.073797 | 0.073693 | 0.07359 | 0.073486 | 0.073383 | 0.07328 | 0.073178 | 0.073076 | 0.072974 | 0.072872 | 0.072771 | 0.07267 | 0.072569 | 0.072468 | 0.072368 | 0.072268 | 0.072169 | 0.072069 | 0.07197 | 0.071871 | 0.071773 | 0.071674 | 0.071576
| 11.5 | 0.075659 | 0.075548 | 0.075437 | 0.075327 | 0.075217 | 0.075107 | 0.074998 | 0.074889 | 0.07478 | 0.074671 | 0.074563 | 0.074456 | 0.074348 | 0.074241 | 0.074134 | 0.074027 | 0.073921 | 0.073815 | 0.073709 | 0.073604 | 0.073499 | 0.073394 | 0.07329 | 0.073186 | 0.073082 | 0.072978 | 0.072875 | 0.072772 | 0.072669 | 0.072567 | 0.072465 | 0.072363 | 0.072261 | 0.07216 | 0.072059 | 0.071958 | 0.071858 | 0.071758 | 0.071658 | 0.071558 | 0.071459 | 0.07136 | 0.071261 | 0.071163 | 0.071065 | 0.070967 | 0.070869 | 0.070772 | 0.070675 | 0.070578 | 0.070481 | 0.070385 | 0.070289 | 0.070193 | 0.070097 | 0.070002 | 0.069907 | 0.069812 | 0.069718 | 0.069623 | 0.069529
| 11.75 | 0.073443 | 0.073337 | 0.073231 | 0.073126 | 0.07302 | 0.072915 | 0.07281 | 0.072706 | 0.072602 | 0.072498 | 0.072394 | 0.072291 | 0.072188 | 0.072086 | 0.071983 | 0.071881 | 0.071779 | 0.071678 | 0.071577 | 0.071476 | 0.071375 | 0.071275 | 0.071175 | 0.071075 | 0.070975 | 0.070876 | 0.070777 | 0.070678 | 0.07058 | 0.070482 | 0.070384 | 0.070286 | 0.070189 | 0.070092 | 0.069995 | 0.069899 | 0.069803 | 0.069707 | 0.069611 | 0.069515 | 0.06942 | 0.069325 | 0.069231 | 0.069136 | 0.069042 | 0.068948 | 0.068854 | 0.068761 | 0.068668 | 0.068575 | 0.068482 | 0.06839 | 0.068298 | 0.068206 | 0.068114 | 0.068023 | 0.067932 | 0.067841 | 0.06775 | 0.06766 | 0.067569
| 12 | 0.071324 | 0.071222 | 0.071121 | 0.071019 | 0.070919 | 0.070818 | 0.070718 | 0.070617 | 0.070518 | 0.070418 | 0.070319 | 0.07022 | 0.070121 | 0.070023 | 0.069925 | 0.069827 | 0.06973 | 0.069632 | 0.069535 | 0.069439 | 0.069342 | 0.069246 | 0.06915 | 0.069054 | 0.068959 | 0.068864 | 0.068769 | 0.068674 | 0.06858 | 0.068486 | 0.068392 | 0.068298 | 0.068205 | 0.068112 | 0.068019 | 0.067926 | 0.067834 | 0.067742 | 0.06765 | 0.067559 | 0.067467 | 0.067376 | 0.067285 | 0.067195 | 0.067105 | 0.067014 | 0.066925 | 0.066835 | 0.066746 | 0.066656 | 0.066568 | 0.066479 | 0.06639 | 0.066302 | 0.066214 | 0.066127 | 0.066039 | 0.065952 | 0.065865 | 0.065778 | 0.065691
| 12.25 | 0.069295 | 0.069197 | 0.0691 | 0.069003 | 0.068906 | 0.06881 | 0.068714 | 0.068618 | 0.068522 | 0.068427 | 0.068332 | 0.068237 | 0.068142 | 0.068048 | 0.067954 | 0.06786 | 0.067766 | 0.067673 | 0.06758 | 0.067487 | 0.067395 | 0.067303 | 0.06721 | 0.067119 | 0.067027 | 0.066936 | 0.066845 | 0.066754 | 0.066664 | 0.066573 | 0.066483 | 0.066393 | 0.066304 | 0.066215 | 0.066126 | 0.066037 | 0.065948 | 0.06586 | 0.065772 | 0.065684 | 0.065596 | 0.065509 | 0.065421 | 0.065335 | 0.065248 | 0.065161 | 0.065075 | 0.064989 | 0.064903 | 0.064818 | 0.064732 | 0.064647 | 0.064562 | 0.064478 | 0.064393 | 0.064309 | 0.064225 | 0.064141 | 0.064057 | 0.063974 | 0.063891
| 12.5 | 0.067351 | 0.067258 | 0.067165 | 0.067072 | 0.066979 | 0.066886 | 0.066794 | 0.066702 | 0.06661 | 0.066519 | 0.066428 | 0.066337 | 0.066246 | 0.066155 | 0.066065 | 0.065975 | 0.065885 | 0.065796 | 0.065706 | 0.065617 | 0.065529 | 0.06544 | 0.065352 | 0.065264 | 0.065176 | 0.065088 | 0.065001 | 0.064914 | 0.064827 | 0.06474 | 0.064654 | 0.064567 | 0.064481 | 0.064396 | 0.06431 | 0.064225 | 0.06414 | 0.064055 | 0.06397 | 0.063886 | 0.063802 | 0.063718 | 0.063634 | 0.063551 | 0.063467 | 0.063384 | 0.063301 | 0.063219 | 0.063136 | 0.063054 | 0.062972 | 0.06289 | 0.062809 | 0.062727 | 0.062646 | 0.062565 | 0.062484 | 0.062404 | 0.062324 | 0.062243 | 0.062164
| 12.75 | 0.065489 | 0.065399 | 0.065309 | 0.06522 | 0.065131 | 0.065042 | 0.064954 | 0.064865 | 0.064777 | 0.06469 | 0.064602 | 0.064515 | 0.064427 | 0.064341 | 0.064254 | 0.064168 | 0.064081 | 0.063995 | 0.06391 | 0.063824 | 0.063739 | 0.063654 | 0.063569 | 0.063484 | 0.0634 | 0.063316 | 0.063232 | 0.063148 | 0.063065 | 0.062982 | 0.062899 | 0.062816 | 0.062733 | 0.062651 | 0.062569 | 0.062487 | 0.062405 | 0.062323 | 0.062242 | 0.062161 | 0.06208 | 0.061999 | 0.061919 | 0.061839 | 0.061759 | 0.061679 | 0.061599 | 0.06152 | 0.061441 | 0.061362 | 0.061283 | 0.061204 | 0.061126 | 0.061048 | 0.06097 | 0.060892 | 0.060814 | 0.060737 | 0.060659 | 0.060582 | 0.060506
| 13 | 0.063702 | 0.063616 | 0.06353 | 0.063444 | 0.063359 | 0.063274 | 0.063189 | 0.063104 | 0.063019 | 0.062935 | 0.062851 | 0.062767 | 0.062683 | 0.0626 | 0.062516 | 0.062433 | 0.062351 | 0.062268 | 0.062186 | 0.062104 | 0.062022 | 0.06194 | 0.061858 | 0.061777 | 0.061696 | 0.061615 | 0.061535 | 0.061454 | 0.061374 | 0.061294 | 0.061214 | 0.061135 | 0.061055 | 0.060976 | 0.060897 | 0.060818 | 0.06074 | 0.060661 | 0.060583 | 0.060505 | 0.060428 | 0.06035 | 0.060273 | 0.060195 | 0.060118 | 0.060042 | 0.059965 | 0.059889 | 0.059813 | 0.059737 | 0.059661 | 0.059585 | 0.05951 | 0.059435 | 0.059359 | 0.059285 | 0.05921 | 0.059136 | 0.059061 | 0.058987 | 0.058913
| 13.25 | 0.05085 | 0.050782 | 0.050715 | 0.050647 | 0.05058 | 0.050513 | 0.050446 | 0.050379 | 0.050312 | 0.050246 | 0.050179 | 0.050113 | 0.050047 | 0.049981 | 0.049916 | 0.04985 | 0.049785 | 0.04972 | 0.049655 | 0.04959 | 0.049526 | 0.049461 | 0.049397 | 0.049333 | 0.049269 | 0.049205 | 0.049142 | 0.049078 | 0.049015 | 0.048952 | 0.048889 | 0.048826 | 0.048763 | 0.048701 | 0.048639 | 0.048576 | 0.048515 | 0.048453 | 0.048391 | 0.04833 | 0.048268 | 0.048207 | 0.048146 | 0.048085 | 0.048024 | 0.047964 | 0.047903 | 0.047843 | 0.047783 | 0.047723 | 0.047663 | 0.047603 | 0.047544 | 0.047484 | 0.047425 | 0.047366 | 0.047307 | 0.047248 | 0.04719 | 0.047131 | 0.047073
| 13.5 | 0.050002 | 0.049936 | 0.04987 | 0.049805 | 0.049739 | 0.049674 | 0.049609 | 0.049544 | 0.049479 | 0.049415 | 0.04935 | 0.049286 | 0.049222 | 0.049158 | 0.049094 | 0.049031 | 0.048967 | 0.048904 | 0.048841 | 0.048778 | 0.048715 | 0.048653 | 0.04859 | 0.048528 | 0.048466 | 0.048404 | 0.048342 | 0.048281 | 0.048219 | 0.048158 | 0.048097 | 0.048036 | 0.047975 | 0.047914 | 0.047853 | 0.047793 | 0.047733 | 0.047673 | 0.047613 | 0.047553 | 0.047493 | 0.047434 | 0.047374 | 0.047315 | 0.047256 | 0.047197 | 0.047139 | 0.04708 | 0.047021 | 0.046963 | 0.046905 | 0.046847 | 0.046789 | 0.046731 | 0.046674 | 0.046616 | 0.046559 | 0.046502 | 0.046445 | 0.046388 | 0.046331
| 13.75 | 0.049176 | 0.049112 | 0.049048 | 0.048985 | 0.048921 | 0.048858 | 0.048795 | 0.048731 | 0.048669 | 0.048606 | 0.048543 | 0.048481 | 0.048419 | 0.048357 | 0.048295 | 0.048233 | 0.048171 | 0.04811 | 0.048048 | 0.047987 | 0.047926 | 0.047866 | 0.047805 | 0.047744 | 0.047684 | 0.047624 | 0.047564 | 0.047504 | 0.047444 | 0.047384 | 0.047325 | 0.047266 | 0.047206 | 0.047147 | 0.047089 | 0.04703 | 0.046971 | 0.046913 | 0.046855 | 0.046796 | 0.046738 | 0.046681 | 0.046623 | 0.046565 | 0.046508 | 0.046451 | 0.046393 | 0.046336 | 0.04628 | 0.046223 | 0.046166 | 0.04611 | 0.046053 | 0.045997 | 0.045941 | 0.045885 | 0.04583 | 0.045774 | 0.045718 | 0.045663 | 0.045608
| 14 | 0.048373 | 0.04831 | 0.048248 | 0.048186 | 0.048125 | 0.048063 | 0.048002 | 0.04794 | 0.047879 | 0.047818 | 0.047758 | 0.047697 | 0.047636 | 0.047576 | 0.047516 | 0.047456 | 0.047396 | 0.047336 | 0.047277 | 0.047217 | 0.047158 | 0.047099 | 0.04704 | 0.046981 | 0.046922 | 0.046864 | 0.046805 | 0.046747 | 0.046689 | 0.046631 | 0.046573 | 0.046516 | 0.046458 | 0.046401 | 0.046343 | 0.046286 | 0.046229 | 0.046172 | 0.046116 | 0.046059 | 0.046003 | 0.045946 | 0.04589 | 0.045834 | 0.045778 | 0.045723 | 0.045667 | 0.045612 | 0.045556 | 0.045501 | 0.045446 | 0.045391 | 0.045336 | 0.045282 | 0.045227 | 0.045173 | 0.045119 | 0.045064 | 0.04501 | 0.044957 | 0.044903
| 14.25 | 0.04759 | 0.04753 | 0.047469 | 0.047409 | 0.047349 | 0.047289 | 0.04723 | 0.04717 | 0.047111 | 0.047051 | 0.046992 | 0.046933 | 0.046875 | 0.046816 | 0.046757 | 0.046699 | 0.046641 | 0.046583 | 0.046525 | 0.046467 | 0.046409 | 0.046352 | 0.046294 | 0.046237 | 0.04618 | 0.046123 | 0.046066 | 0.04601 | 0.045953 | 0.045897 | 0.045841 | 0.045785 | 0.045729 | 0.045673 | 0.045617 | 0.045561 | 0.045506 | 0.045451 | 0.045396 | 0.045341 | 0.045286 | 0.045231 | 0.045176 | 0.045122 | 0.045067 | 0.045013 | 0.044959 | 0.044905 | 0.044851 | 0.044798 | 0.044744 | 0.044691 | 0.044637 | 0.044584 | 0.044531 | 0.044478 | 0.044425 | 0.044372 | 0.04432 | 0.044267 | 0.044215
| 14.5 | 0.046828 | 0.046769 | 0.046711 | 0.046652 | 0.046594 | 0.046536 | 0.046478 | 0.04642 | 0.046362 | 0.046304 | 0.046247 | 0.046189 | 0.046132 | 0.046075 | 0.046018 | 0.045962 | 0.045905 | 0.045848 | 0.045792 | 0.045736 | 0.04568 | 0.045624 | 0.045568 | 0.045512 | 0.045457 | 0.045401 | 0.045346 | 0.045291 | 0.045236 | 0.045181 | 0.045127 | 0.045072 | 0.045017 | 0.044963 | 0.044909 | 0.044855 | 0.044801 | 0.044747 | 0.044693 | 0.04464 | 0.044586 | 0.044533 | 0.04448 | 0.044427 | 0.044374 | 0.044321 | 0.044269 | 0.044216 | 0.044164 | 0.044111 | 0.044059 | 0.044007 | 0.043955 | 0.043903 | 0.043852 | 0.0438 | 0.043749 | 0.043697 | 0.043646 | 0.043595 | 0.043544
| 14.75 | 0.046086 | 0.046028 | 0.045971 | 0.045915 | 0.045858 | 0.045801 | 0.045745 | 0.045688 | 0.045632 | 0.045576 | 0.04552 | 0.045465 | 0.045409 | 0.045353 | 0.045298 | 0.045243 | 0.045188 | 0.045133 | 0.045078 | 0.045023 | 0.044969 | 0.044914 | 0.04486 | 0.044806 | 0.044752 | 0.044698 | 0.044644 | 0.04459 | 0.044537 | 0.044484 | 0.04443 | 0.044377 | 0.044324 | 0.044271 | 0.044218 | 0.044166 | 0.044113 | 0.044061 | 0.044009 | 0.043957 | 0.043905 | 0.043853 | 0.043801 | 0.043749 | 0.043698 | 0.043646 | 0.043595 | 0.043544 | 0.043493 | 0.043442 | 0.043391 | 0.043341 | 0.04329 | 0.04324 | 0.043189 | 0.043139 | 0.043089 | 0.043039 | 0.042989 | 0.042939 | 0.04289
| 15 | 0.045362 | 0.045307 | 0.045251 | 0.045196 | 0.04514 | 0.045085 | 0.045031 | 0.044976 | 0.044921 | 0.044867 | 0.044812 | 0.044758 | 0.044704 | 0.04465 | 0.044596 | 0.044542 | 0.044488 | 0.044435 | 0.044382 | 0.044328 | 0.044275 | 0.044222 | 0.044169 | 0.044117 | 0.044064 | 0.044012 | 0.043959 | 0.043907 | 0.043855 | 0.043803 | 0.043751 | 0.043699 | 0.043648 | 0.043596 | 0.043545 | 0.043494 | 0.043443 | 0.043392 | 0.043341 | 0.04329 | 0.043239 | 0.043189 | 0.043138 | 0.043088 | 0.043038 | 0.042988 | 0.042938 | 0.042888 | 0.042838 | 0.042789 | 0.042739 | 0.04269 | 0.042641 | 0.042592 | 0.042543 | 0.042494 | 0.042445 | 0.042396 | 0.042348 | 0.042299 | 0.042251
| 15.25 | 0.044657 | 0.044603 | 0.044549 | 0.044495 | 0.044441 | 0.044388 | 0.044334 | 0.044281 | 0.044228 | 0.044175 | 0.044122 | 0.044069 | 0.044016 | 0.043964 | 0.043911 | 0.043859 | 0.043807 | 0.043755 | 0.043703 | 0.043651 | 0.043599 | 0.043547 | 0.043496 | 0.043445 | 0.043393 | 0.043342 | 0.043291 | 0.043241 | 0.04319 | 0.043139 | 0.043089 | 0.043038 | 0.042988 | 0.042938 | 0.042888 | 0.042838 | 0.042788 | 0.042739 | 0.042689 | 0.04264 | 0.04259 | 0.042541 | 0.042492 | 0.042443 | 0.042394 | 0.042345 | 0.042297 | 0.042248 | 0.0422 | 0.042151 | 0.042103 | 0.042055 | 0.042007 | 0.041959 | 0.041911 | 0.041864 | 0.041816 | 0.041769 | 0.041721 | 0.041674 | 0.041627
| 15.5 | 0.043969 | 0.043916 | 0.043864 | 0.043812 | 0.043759 | 0.043707 | 0.043655 | 0.043603 | 0.043551 | 0.0435 | 0.043448 | 0.043397 | 0.043345 | 0.043294 | 0.043243 | 0.043192 | 0.043141 | 0.043091 | 0.04304 | 0.04299 | 0.042939 | 0.042889 | 0.042839 | 0.042789 | 0.042739 | 0.042689 | 0.04264 | 0.04259 | 0.042541 | 0.042492 | 0.042442 | 0.042393 | 0.042344 | 0.042295 | 0.042247 | 0.042198 | 0.04215 | 0.042101 | 0.042053 | 0.042005 | 0.041957 | 0.041909 | 0.041861 | 0.041813 | 0.041766 | 0.041718 | 0.041671 | 0.041623 | 0.041576 | 0.041529 | 0.041482 | 0.041435 | 0.041388 | 0.041342 | 0.041295 | 0.041249 | 0.041202 | 0.041156 | 0.04111 | 0.041064 | 0.041018
| 15.75 | 0.043298 | 0.043247 | 0.043196 | 0.043145 | 0.043094 | 0.043043 | 0.042993 | 0.042942 | 0.042892 | 0.042841 | 0.042791 | 0.042741 | 0.042691 | 0.042641 | 0.042592 | 0.042542 | 0.042492 | 0.042443 | 0.042394 | 0.042345 | 0.042296 | 0.042247 | 0.042198 | 0.042149 | 0.042101 | 0.042052 | 0.042004 | 0.041955 | 0.041907 | 0.041859 | 0.041811 | 0.041764 | 0.041716 | 0.041668 | 0.041621 | 0.041573 | 0.041526 | 0.041479 | 0.041432 | 0.041385 | 0.041338 | 0.041291 | 0.041245 | 0.041198 | 0.041152 | 0.041106 | 0.041059 | 0.041013 | 0.040967 | 0.040921 | 0.040876 | 0.04083 | 0.040784 | 0.040739 | 0.040693 | 0.040648 | 0.040603 | 0.040558 | 0.040513 | 0.040468 | 0.040423
| 16 | 0.042644 | 0.042594 | 0.042544 | 0.042495 | 0.042445 | 0.042396 | 0.042346 | 0.042297 | 0.042248 | 0.042199 | 0.04215 | 0.042101 | 0.042053 | 0.042004 | 0.041956 | 0.041907 | 0.041859 | 0.041811 | 0.041763 | 0.041715 | 0.041667 | 0.04162 | 0.041572 | 0.041525 | 0.041477 | 0.04143 | 0.041383 | 0.041336 | 0.041289 | 0.041242 | 0.041195 | 0.041149 | 0.041102 | 0.041056 | 0.04101 | 0.040964 | 0.040917 | 0.040871 | 0.040826 | 0.04078 | 0.040734 | 0.040689 | 0.040643 | 0.040598 | 0.040553 | 0.040507 | 0.040462 | 0.040417 | 0.040373 | 0.040328 | 0.040283 | 0.040239 | 0.040194 | 0.04015 | 0.040106 | 0.040061 | 0.040017 | 0.039973 | 0.039929 | 0.039886 | 0.039842
| 16.25 | 0.042006 | 0.041957 | 0.041908 | 0.04186 | 0.041812 | 0.041764 | 0.041716 | 0.041668 | 0.04162 | 0.041572 | 0.041524 | 0.041477 | 0.041429 | 0.041382 | 0.041335 | 0.041288 | 0.041241 | 0.041194 | 0.041147 | 0.0411 | 0.041054 | 0.041007 | 0.040961 | 0.040915 | 0.040869 | 0.040823 | 0.040777 | 0.040731 | 0.040685 | 0.04064 | 0.040594 | 0.040549 | 0.040503 | 0.040458 | 0.040413 | 0.040368 | 0.040323 | 0.040278 | 0.040233 | 0.040189 | 0.040144 | 0.0401 | 0.040056 | 0.040011 | 0.039967 | 0.039923 | 0.039879 | 0.039835 | 0.039792 | 0.039748 | 0.039704 | 0.039661 | 0.039618 | 0.039574 | 0.039531 | 0.039488 | 0.039445 | 0.039402 | 0.039359 | 0.039317 | 0.039274
| 16.5 | 0.041382 | 0.041335 | 0.041288 | 0.041241 | 0.041194 | 0.041147 | 0.0411 | 0.041053 | 0.041006 | 0.04096 | 0.040913 | 0.040867 | 0.040821 | 0.040775 | 0.040729 | 0.040683 | 0.040637 | 0.040591 | 0.040546 | 0.0405 | 0.040455 | 0.04041 | 0.040364 | 0.040319 | 0.040274 | 0.040229 | 0.040185 | 0.04014 | 0.040095 | 0.040051 | 0.040007 | 0.039962 | 0.039918 | 0.039874 | 0.03983 | 0.039786 | 0.039742 | 0.039699 | 0.039655 | 0.039611 | 0.039568 | 0.039525 | 0.039481 | 0.039438 | 0.039395 | 0.039352 | 0.039309 | 0.039267 | 0.039224 | 0.039181 | 0.039139 | 0.039097 | 0.039054 | 0.039012 | 0.03897 | 0.038928 | 0.038886 | 0.038844 | 0.038802 | 0.038761 | 0.038719
| 16.75 | 0.040774 | 0.040728 | 0.040682 | 0.040636 | 0.04059 | 0.040544 | 0.040499 | 0.040453 | 0.040408 | 0.040362 | 0.040317 | 0.040272 | 0.040227 | 0.040182 | 0.040137 | 0.040092 | 0.040047 | 0.040003 | 0.039958 | 0.039914 | 0.03987 | 0.039826 | 0.039782 | 0.039738 | 0.039694 | 0.03965 | 0.039606 | 0.039563 | 0.039519 | 0.039476 | 0.039433 | 0.039389 | 0.039346 | 0.039303 | 0.03926 | 0.039218 | 0.039175 | 0.039132 | 0.03909 | 0.039047 | 0.039005 | 0.038963 | 0.03892 | 0.038878 | 0.038836 | 0.038794 | 0.038753 | 0.038711 | 0.038669 | 0.038628 | 0.038586 | 0.038545 | 0.038504 | 0.038462 | 0.038421 | 0.03838 | 0.038339 | 0.038299 | 0.038258 | 0.038217 | 0.038177
| 17 | 0.04018 | 0.040135 | 0.04009 | 0.040045 | 0.04 | 0.039956 | 0.039911 | 0.039867 | 0.039823 | 0.039778 | 0.039734 | 0.03969 | 0.039646 | 0.039602 | 0.039559 | 0.039515 | 0.039472 | 0.039428 | 0.039385 | 0.039341 | 0.039298 | 0.039255 | 0.039212 | 0.039169 | 0.039127 | 0.039084 | 0.039041 | 0.038999 | 0.038956 | 0.038914 | 0.038872 | 0.03883 | 0.038788 | 0.038746 | 0.038704 | 0.038662 | 0.03862 | 0.038579 | 0.038537 | 0.038496 | 0.038454 | 0.038413 | 0.038372 | 0.038331 | 0.03829 | 0.038249 | 0.038208 | 0.038168 | 0.038127 | 0.038086 | 0.038046 | 0.038006 | 0.037965 | 0.037925 | 0.037885 | 0.037845 | 0.037805 | 0.037765 | 0.037725 | 0.037686 | 0.037646
| 17.25 | 0.0396 | 0.039556 | 0.039512 | 0.039468 | 0.039425 | 0.039381 | 0.039338 | 0.039294 | 0.039251 | 0.039208 | 0.039165 | 0.039122 | 0.039079 | 0.039036 | 0.038994 | 0.038951 | 0.038909 | 0.038866 | 0.038824 | 0.038782 | 0.03874 | 0.038698 | 0.038656 | 0.038614 | 0.038572 | 0.038531 | 0.038489 | 0.038448 | 0.038406 | 0.038365 | 0.038324 | 0.038283 | 0.038242 | 0.038201 | 0.03816 | 0.038119 | 0.038078 | 0.038038 | 0.037997 | 0.037957 | 0.037916 | 0.037876 | 0.037836 | 0.037796 | 0.037756 | 0.037716 | 0.037676 | 0.037636 | 0.037597 | 0.037557 | 0.037518 | 0.037478 | 0.037439 | 0.0374 | 0.037361 | 0.037322 | 0.037283 | 0.037244 | 0.037205 | 0.037166 | 0.037127
| 17.5 | 0.039033 | 0.03899 | 0.038947 | 0.038905 | 0.038862 | 0.03882 | 0.038777 | 0.038735 | 0.038693 | 0.038651 | 0.038609 | 0.038567 | 0.038525 | 0.038483 | 0.038442 | 0.0384 | 0.038359 | 0.038317 | 0.038276 | 0.038235 | 0.038194 | 0.038153 | 0.038112 | 0.038071 | 0.03803 | 0.03799 | 0.037949 | 0.037909 | 0.037868 | 0.037828 | 0.037788 | 0.037748 | 0.037708 | 0.037668 | 0.037628 | 0.037588 | 0.037548 | 0.037509 | 0.037469 | 0.03743 | 0.03739 | 0.037351 | 0.037312 | 0.037273 | 0.037234 | 0.037195 | 0.037156 | 0.037117 | 0.037078 | 0.03704 | 0.037001 | 0.036963 | 0.036924 | 0.036886 | 0.036848 | 0.03681 | 0.036771 | 0.036733 | 0.036696 | 0.036658 | 0.03662
| 17.75 | 0.038479 | 0.038437 | 0.038395 | 0.038354 | 0.038312 | 0.038271 | 0.03823 | 0.038188 | 0.038147 | 0.038106 | 0.038065 | 0.038024 | 0.037984 | 0.037943 | 0.037902 | 0.037862 | 0.037821 | 0.037781 | 0.037741 | 0.0377 | 0.03766 | 0.03762 | 0.03758 | 0.037541 | 0.037501 | 0.037461 | 0.037422 | 0.037382 | 0.037343 | 0.037303 | 0.037264 | 0.037225 | 0.037186 | 0.037147 | 0.037108 | 0.037069 | 0.03703 | 0.036991 | 0.036953 | 0.036914 | 0.036876 | 0.036838 | 0.036799 | 0.036761 | 0.036723 | 0.036685 | 0.036647 | 0.036609 | 0.036571 | 0.036533 | 0.036496 | 0.036458 | 0.036421 | 0.036383 | 0.036346 | 0.036309 | 0.036271 | 0.036234 | 0.036197 | 0.03616 | 0.036123
| 18 | 0.037937 | 0.037897 | 0.037856 | 0.037815 | 0.037775 | 0.037734 | 0.037694 | 0.037654 | 0.037614 | 0.037574 | 0.037534 | 0.037494 | 0.037454 | 0.037414 | 0.037375 | 0.037335 | 0.037296 | 0.037256 | 0.037217 | 0.037178 | 0.037139 | 0.037099 | 0.037061 | 0.037022 | 0.036983 | 0.036944 | 0.036905 | 0.036867 | 0.036828 | 0.03679 | 0.036752 | 0.036713 | 0.036675 | 0.036637 | 0.036599 | 0.036561 | 0.036523 | 0.036485 | 0.036448 | 0.03641 | 0.036373 | 0.036335 | 0.036298 | 0.03626 | 0.036223 | 0.036186 | 0.036149 | 0.036112 | 0.036075 | 0.036038 | 0.036001 | 0.035965 | 0.035928 | 0.035891 | 0.035855 | 0.035819 | 0.035782 | 0.035746 | 0.03571 | 0.035674 | 0.035638
| 18.25 | 0.037408 | 0.037368 | 0.037329 | 0.037289 | 0.03725 | 0.03721 | 0.037171 | 0.037131 | 0.037092 | 0.037053 | 0.037014 | 0.036975 | 0.036936 | 0.036897 | 0.036859 | 0.03682 | 0.036782 | 0.036743 | 0.036705 | 0.036666 | 0.036628 | 0.03659 | 0.036552 | 0.036514 | 0.036476 | 0.036438 | 0.036401 | 0.036363 | 0.036325 | 0.036288 | 0.03625 | 0.036213 | 0.036176 | 0.036139 | 0.036101 | 0.036064 | 0.036027 | 0.035991 | 0.035954 | 0.035917 | 0.03588 | 0.035844 | 0.035807 | 0.035771 | 0.035734 | 0.035698 | 0.035662 | 0.035626 | 0.03559 | 0.035554 | 0.035518 | 0.035482 | 0.035446 | 0.03541 | 0.035375 | 0.035339 | 0.035304 | 0.035268 | 0.035233 | 0.035197 | 0.035162
| 18.5 | 0.036891 | 0.036852 | 0.036813 | 0.036774 | 0.036736 | 0.036697 | 0.036659 | 0.03662 | 0.036582 | 0.036544 | 0.036506 | 0.036468 | 0.03643 | 0.036392 | 0.036354 | 0.036317 | 0.036279 | 0.036241 | 0.036204 | 0.036166 | 0.036129 | 0.036092 | 0.036055 | 0.036018 | 0.035981 | 0.035944 | 0.035907 | 0.03587 | 0.035833 | 0.035797 | 0.03576 | 0.035724 | 0.035687 | 0.035651 | 0.035615 | 0.035578 | 0.035542 | 0.035506 | 0.03547 | 0.035434 | 0.035398 | 0.035363 | 0.035327 | 0.035291 | 0.035256 | 0.03522 | 0.035185 | 0.03515 | 0.035114 | 0.035079 | 0.035044 | 0.035009 | 0.034974 | 0.034939 | 0.034904 | 0.03487 | 0.034835 | 0.0348 | 0.034766 | 0.034731 | 0.034697
| 18.75 | 0.036384 | 0.036347 | 0.036309 | 0.036271 | 0.036233 | 0.036196 | 0.036158 | 0.036121 | 0.036083 | 0.036046 | 0.036009 | 0.035972 | 0.035935 | 0.035898 | 0.035861 | 0.035824 | 0.035787 | 0.03575 | 0.035714 | 0.035677 | 0.035641 | 0.035604 | 0.035568 | 0.035532 | 0.035496 | 0.03546 | 0.035424 | 0.035388 | 0.035352 | 0.035316 | 0.03528 | 0.035245 | 0.035209 | 0.035173 | 0.035138 | 0.035103 | 0.035067 | 0.035032 | 0.034997 | 0.034962 | 0.034927 | 0.034892 | 0.034857 | 0.034822 | 0.034788 | 0.034753 | 0.034718 | 0.034684 | 0.034649 | 0.034615 | 0.034581 | 0.034546 | 0.034512 | 0.034478 | 0.034444 | 0.03441 | 0.034376 | 0.034342 | 0.034308 | 0.034275 | 0.034241
| 19 | 0.035889 | 0.035852 | 0.035815 | 0.035778 | 0.035742 | 0.035705 | 0.035668 | 0.035632 | 0.035595 | 0.035559 | 0.035522 | 0.035486 | 0.03545 | 0.035414 | 0.035378 | 0.035342 | 0.035306 | 0.03527 | 0.035234 | 0.035199 | 0.035163 | 0.035127 | 0.035092 | 0.035056 | 0.035021 | 0.034986 | 0.034951 | 0.034916 | 0.03488 | 0.034846 | 0.034811 | 0.034776 | 0.034741 | 0.034706 | 0.034672 | 0.034637 | 0.034603 | 0.034568 | 0.034534 | 0.0345 | 0.034465 | 0.034431 | 0.034397 | 0.034363 | 0.034329 | 0.034295 | 0.034261 | 0.034228 | 0.034194 | 0.03416 | 0.034127 | 0.034093 | 0.03406 | 0.034027 | 0.033993 | 0.03396 | 0.033927 | 0.033894 | 0.033861 | 0.033828 | 0.033795
| 19.25 | 0.035405 | 0.035369 | 0.035333 | 0.035297 | 0.035261 | 0.035225 | 0.035189 | 0.035153 | 0.035118 | 0.035082 | 0.035046 | 0.035011 | 0.034976 | 0.03494 | 0.034905 | 0.03487 | 0.034835 | 0.0348 | 0.034765 | 0.03473 | 0.034695 | 0.03466 | 0.034626 | 0.034591 | 0.034557 | 0.034522 | 0.034488 | 0.034453 | 0.034419 | 0.034385 | 0.034351 | 0.034317 | 0.034283 | 0.034249 | 0.034215 | 0.034181 | 0.034148 | 0.034114 | 0.03408 | 0.034047 | 0.034013 | 0.03398 | 0.033947 | 0.033913 | 0.03388 | 0.033847 | 0.033814 | 0.033781 | 0.033748 | 0.033715 | 0.033682 | 0.03365 | 0.033617 | 0.033584 | 0.033552 | 0.033519 | 0.033487 | 0.033454 | 0.033422 | 0.03339 | 0.033358
| 19.5 | 0.034931 | 0.034896 | 0.03486 | 0.034825 | 0.03479 | 0.034755 | 0.03472 | 0.034685 | 0.03465 | 0.034615 | 0.034581 | 0.034546 | 0.034511 | 0.034477 | 0.034442 | 0.034408 | 0.034374 | 0.03434 | 0.034305 | 0.034271 | 0.034237 | 0.034203 | 0.034169 | 0.034136 | 0.034102 | 0.034068 | 0.034035 | 0.034001 | 0.033968 | 0.033934 | 0.033901 | 0.033867 | 0.033834 | 0.033801 | 0.033768 | 0.033735 | 0.033702 | 0.033669 | 0.033636 | 0.033603 | 0.033571 | 0.033538 | 0.033506 | 0.033473 | 0.033441 | 0.033408 | 0.033376 | 0.033344 | 0.033311 | 0.033279 | 0.033247 | 0.033215 | 0.033183 | 0.033151 | 0.033119 | 0.033088 | 0.033056 | 0.033024 | 0.032993 | 0.032961 | 0.03293
| 19.75 | 0.034467 | 0.034432 | 0.034398 | 0.034363 | 0.034329 | 0.034295 | 0.034261 | 0.034227 | 0.034193 | 0.034159 | 0.034125 | 0.034091 | 0.034057 | 0.034023 | 0.03399 | 0.033956 | 0.033922 | 0.033889 | 0.033856 | 0.033822 | 0.033789 | 0.033756 | 0.033723 | 0.03369 | 0.033657 | 0.033624 | 0.033591 | 0.033558 | 0.033525 | 0.033493 | 0.03346 | 0.033427 | 0.033395 | 0.033362 | 0.03333 | 0.033298 | 0.033266 | 0.033233 | 0.033201 | 0.033169 | 0.033137 | 0.033105 | 0.033073 | 0.033042 | 0.03301 | 0.032978 | 0.032947 | 0.032915 | 0.032884 | 0.032852 | 0.032821 | 0.032789 | 0.032758 | 0.032727 | 0.032696 | 0.032665 | 0.032634 | 0.032603 | 0.032572 | 0.032541 | 0.03251
| 20 | 0.034013 | 0.033979 | 0.033945 | 0.033912 | 0.033878 | 0.033845 | 0.033811 | 0.033778 | 0.033745 | 0.033711 | 0.033678 | 0.033645 | 0.033612 | 0.033579 | 0.033546 | 0.033513 | 0.03348 | 0.033448 | 0.033415 | 0.033383 | 0.03335 | 0.033318 | 0.033285 | 0.033253 | 0.033221 | 0.033188 | 0.033156 | 0.033124 | 0.033092 | 0.03306 | 0.033028 | 0.032996 | 0.032965 | 0.032933 | 0.032901 | 0.03287 | 0.032838 | 0.032807 | 0.032775 | 0.032744 | 0.032713 | 0.032681 | 0.03265 | 0.032619 | 0.032588 | 0.032557 | 0.032526 | 0.032495 | 0.032464 | 0.032434 | 0.032403 | 0.032372 | 0.032342 | 0.032311 | 0.032281 | 0.03225 | 0.03222 | 0.03219 | 0.032159 | 0.032129 | 0.032099
| 20.25 | 0.033568 | 0.033535 | 0.033502 | 0.033469 | 0.033436 | 0.033404 | 0.033371 | 0.033338 | 0.033306 | 0.033273 | 0.033241 | 0.033208 | 0.033176 | 0.033144 | 0.033112 | 0.03308 | 0.033048 | 0.033016 | 0.032984 | 0.032952 | 0.03292 | 0.032888 | 0.032857 | 0.032825 | 0.032793 | 0.032762 | 0.03273 | 0.032699 | 0.032668 | 0.032636 | 0.032605 | 0.032574 | 0.032543 | 0.032512 | 0.032481 | 0.03245 | 0.032419 | 0.032389 | 0.032358 | 0.032327 | 0.032297 | 0.032266 | 0.032235 | 0.032205 | 0.032175 | 0.032144 | 0.032114 | 0.032084 | 0.032054 | 0.032024 | 0.031994 | 0.031964 | 0.031934 | 0.031904 | 0.031874 | 0.031844 | 0.031815 | 0.031785 | 0.031755 | 0.031726 | 0.031696
| 20.5 | 0.033133 | 0.0331 | 0.033068 | 0.033036 | 0.033004 | 0.032972 | 0.03294 | 0.032908 | 0.032876 | 0.032844 | 0.032813 | 0.032781 | 0.032749 | 0.032718 | 0.032686 | 0.032655 | 0.032624 | 0.032592 | 0.032561 | 0.03253 | 0.032499 | 0.032468 | 0.032437 | 0.032406 | 0.032375 | 0.032344 | 0.032313 | 0.032283 | 0.032252 | 0.032221 | 0.032191 | 0.03216 | 0.03213 | 0.0321 | 0.032069 | 0.032039 | 0.032009 | 0.031979 | 0.031949 | 0.031919 | 0.031889 | 0.031859 | 0.031829 | 0.031799 | 0.03177 | 0.03174 | 0.03171 | 0.031681 | 0.031651 | 0.031622 | 0.031592 | 0.031563 | 0.031534 | 0.031504 | 0.031475 | 0.031446 | 0.031417 | 0.031388 | 0.031359 | 0.03133 | 0.031301
| 20.75 | 0.032706 | 0.032674 | 0.032643 | 0.032611 | 0.03258 | 0.032549 | 0.032518 | 0.032486 | 0.032455 | 0.032424 | 0.032393 | 0.032362 | 0.032331 | 0.0323 | 0.03227 | 0.032239 | 0.032208 | 0.032178 | 0.032147 | 0.032117 | 0.032086 | 0.032056 | 0.032025 | 0.031995 | 0.031965 | 0.031935 | 0.031905 | 0.031875 | 0.031845 | 0.031815 | 0.031785 | 0.031755 | 0.031725 | 0.031696 | 0.031666 | 0.031636 | 0.031607 | 0.031577 | 0.031548 | 0.031519 | 0.031489 | 0.03146 | 0.031431 | 0.031402 | 0.031373 | 0.031343 | 0.031314 | 0.031286 | 0.031257 | 0.031228 | 0.031199 | 0.03117 | 0.031142 | 0.031113 | 0.031084 | 0.031056 | 0.031028 | 0.030999 | 0.030971 | 0.030942 | 0.030914
| 21 | 0.032288 | 0.032257 | 0.032226 | 0.032196 | 0.032165 | 0.032134 | 0.032104 | 0.032073 | 0.032043 | 0.032012 | 0.031982 | 0.031952 | 0.031921 | 0.031891 | 0.031861 | 0.031831 | 0.031801 | 0.031771 | 0.031741 | 0.031711 | 0.031682 | 0.031652 | 0.031622 | 0.031593 | 0.031563 | 0.031534 | 0.031504 | 0.031475 | 0.031445 | 0.031416 | 0.031387 | 0.031358 | 0.031329 | 0.0313 | 0.031271 | 0.031242 | 0.031213 | 0.031184 | 0.031155 | 0.031126 | 0.031098 | 0.031069 | 0.03104 | 0.031012 | 0.030983 | 0.030955 | 0.030926 | 0.030898 | 0.03087 | 0.030842 | 0.030813 | 0.030785 | 0.030757 | 0.030729 | 0.030701 | 0.030673 | 0.030646 | 0.030618 | 0.03059 | 0.030562 | 0.030535
| 21.25 | 0.031879 | 0.031849 | 0.031818 | 0.031788 | 0.031758 | 0.031728 | 0.031698 | 0.031668 | 0.031639 | 0.031609 | 0.031579 | 0.03155 | 0.03152 | 0.03149 | 0.031461 | 0.031432 | 0.031402 | 0.031373 | 0.031344 | 0.031314 | 0.031285 | 0.031256 | 0.031227 | 0.031198 | 0.031169 | 0.03114 | 0.031112 | 0.031083 | 0.031054 | 0.031025 | 0.030997 | 0.030968 | 0.03094 | 0.030911 | 0.030883 | 0.030854 | 0.030826 | 0.030798 | 0.03077 | 0.030742 | 0.030714 | 0.030685 | 0.030657 | 0.03063 | 0.030602 | 0.030574 | 0.030546 | 0.030518 | 0.030491 | 0.030463 | 0.030435 | 0.030408 | 0.03038 | 0.030353 | 0.030326 | 0.030298 | 0.030271 | 0.030244 | 0.030217 | 0.030189 | 0.030162
| 21.5 | 0.031478 | 0.031448 | 0.031418 | 0.031389 | 0.03136 | 0.03133 | 0.031301 | 0.031272 | 0.031243 | 0.031213 | 0.031184 | 0.031155 | 0.031126 | 0.031098 | 0.031069 | 0.03104 | 0.031011 | 0.030982 | 0.030954 | 0.030925 | 0.030897 | 0.030868 | 0.03084 | 0.030811 | 0.030783 | 0.030755 | 0.030727 | 0.030698 | 0.03067 | 0.030642 | 0.030614 | 0.030586 | 0.030558 | 0.030531 | 0.030503 | 0.030475 | 0.030447 | 0.03042 | 0.030392 | 0.030364 | 0.030337 | 0.03031 | 0.030282 | 0.030255 | 0.030227 | 0.0302 | 0.030173 | 0.030146 | 0.030119 | 0.030092 | 0.030065 | 0.030038 | 0.030011 | 0.029984 | 0.029957 | 0.02993 | 0.029904 | 0.029877 | 0.02985 | 0.029824 | 0.029797
| 21.75 | 0.031084 | 0.031055 | 0.031026 | 0.030998 | 0.030969 | 0.03094 | 0.030912 | 0.030883 | 0.030854 | 0.030826 | 0.030797 | 0.030769 | 0.030741 | 0.030712 | 0.030684 | 0.030656 | 0.030628 | 0.0306 | 0.030572 | 0.030544 | 0.030516 | 0.030488 | 0.03046 | 0.030432 | 0.030405 | 0.030377 | 0.030349 | 0.030322 | 0.030294 | 0.030267 | 0.030239 | 0.030212 | 0.030185 | 0.030157 | 0.03013 | 0.030103 | 0.030076 | 0.030049 | 0.030022 | 0.029995 | 0.029968 | 0.029941 | 0.029914 | 0.029887 | 0.02986 | 0.029834 | 0.029807 | 0.02978 | 0.029754 | 0.029727 | 0.029701 | 0.029675 | 0.029648 | 0.029622 | 0.029596 | 0.029569 | 0.029543 | 0.029517 | 0.029491 | 0.029465 | 0.029439
| 22 | 0.030699 | 0.03067 | 0.030642 | 0.030614 | 0.030586 | 0.030558 | 0.03053 | 0.030502 | 0.030474 | 0.030446 | 0.030418 | 0.03039 | 0.030362 | 0.030335 | 0.030307 | 0.030279 | 0.030252 | 0.030224 | 0.030197 | 0.03017 | 0.030142 | 0.030115 | 0.030088 | 0.03006 | 0.030033 | 0.030006 | 0.029979 | 0.029952 | 0.029925 | 0.029898 | 0.029871 | 0.029845 | 0.029818 | 0.029791 | 0.029764 | 0.029738 | 0.029711 | 0.029685 | 0.029658 | 0.029632 | 0.029605 | 0.029579 | 0.029553 | 0.029527 | 0.0295 | 0.029474 | 0.029448 | 0.029422 | 0.029396 | 0.02937 | 0.029344 | 0.029318 | 0.029292 | 0.029267 | 0.029241 | 0.029215 | 0.02919 | 0.029164 | 0.029138 | 0.029113 | 0.029087
| 22.25 | 0.030321 | 0.030293 | 0.030265 | 0.030238 | 0.03021 | 0.030183 | 0.030155 | 0.030128 | 0.0301 | 0.030073 | 0.030046 | 0.030019 | 0.029991 | 0.029964 | 0.029937 | 0.02991 | 0.029883 | 0.029856 | 0.029829 | 0.029803 | 0.029776 | 0.029749 | 0.029722 | 0.029696 | 0.029669 | 0.029643 | 0.029616 | 0.02959 | 0.029563 | 0.029537 | 0.029511 | 0.029484 | 0.029458 | 0.029432 | 0.029406 | 0.02938 | 0.029354 | 0.029328 | 0.029302 | 0.029276 | 0.02925 | 0.029224 | 0.029199 | 0.029173 | 0.029147 | 0.029122 | 0.029096 | 0.02907 | 0.029045 | 0.02902 | 0.028994 | 0.028969 | 0.028943 | 0.028918 | 0.028893 | 0.028868 | 0.028843 | 0.028818 | 0.028793 | 0.028768 | 0.028743
| 22.5 | 0.02995 | 0.029923 | 0.029896 | 0.029869 | 0.029842 | 0.029815 | 0.029788 | 0.029761 | 0.029734 | 0.029708 | 0.029681 | 0.029654 | 0.029628 | 0.029601 | 0.029575 | 0.029548 | 0.029522 | 0.029495 | 0.029469 | 0.029443 | 0.029417 | 0.02939 | 0.029364 | 0.029338 | 0.029312 | 0.029286 | 0.02926 | 0.029234 | 0.029208 | 0.029183 | 0.029157 | 0.029131 | 0.029105 | 0.02908 | 0.029054 | 0.029029 | 0.029003 | 0.028978 | 0.028952 | 0.028927 | 0.028901 | 0.028876 | 0.028851 | 0.028826 | 0.028801 | 0.028776 | 0.02875 | 0.028725 | 0.0287 | 0.028676 | 0.028651 | 0.028626 | 0.028601 | 0.028576 | 0.028552 | 0.028527 | 0.028502 | 0.028478 | 0.028453 | 0.028429 | 0.028404
| 22.75 | 0.029587 | 0.02956 | 0.029534 | 0.029507 | 0.029481 | 0.029454 | 0.029428 | 0.029402 | 0.029375 | 0.029349 | 0.029323 | 0.029297 | 0.029271 | 0.029245 | 0.029219 | 0.029193 | 0.029167 | 0.029141 | 0.029115 | 0.02909 | 0.029064 | 0.029038 | 0.029013 | 0.028987 | 0.028962 | 0.028936 | 0.028911 | 0.028885 | 0.02886 | 0.028835 | 0.028809 | 0.028784 | 0.028759 | 0.028734 | 0.028709 | 0.028684 | 0.028659 | 0.028634 | 0.028609 | 0.028584 | 0.028559 | 0.028535 | 0.02851 | 0.028485 | 0.028461 | 0.028436 | 0.028411 | 0.028387 | 0.028362 | 0.028338 | 0.028314 | 0.028289 | 0.028265 | 0.028241 | 0.028216 | 0.028192 | 0.028168 | 0.028144 | 0.02812 | 0.028096 | 0.028072
| 23 | 0.02923 | 0.029204 | 0.029178 | 0.029152 | 0.029126 | 0.029101 | 0.029075 | 0.029049 | 0.029023 | 0.028998 | 0.028972 | 0.028946 | 0.028921 | 0.028895 | 0.02887 | 0.028844 | 0.028819 | 0.028794 | 0.028769 | 0.028743 | 0.028718 | 0.028693 | 0.028668 | 0.028643 | 0.028618 | 0.028593 | 0.028568 | 0.028543 | 0.028518 | 0.028493 | 0.028469 | 0.028444 | 0.028419 | 0.028395 | 0.02837 | 0.028346 | 0.028321 | 0.028297 | 0.028272 | 0.028248 | 0.028224 | 0.028199 | 0.028175 | 0.028151 | 0.028127 | 0.028103 | 0.028079 | 0.028055 | 0.028031 | 0.028007 | 0.027983 | 0.027959 | 0.027935 | 0.027911 | 0.027887 | 0.027864 | 0.02784 | 0.027816 | 0.027793 | 0.027769 | 0.027746
| 23.25 | 0.028881 | 0.028855 | 0.02883 | 0.028804 | 0.028779 | 0.028753 | 0.028728 | 0.028703 | 0.028678 | 0.028653 | 0.028627 | 0.028602 | 0.028577 | 0.028552 | 0.028527 | 0.028503 | 0.028478 | 0.028453 | 0.028428 | 0.028403 | 0.028379 | 0.028354 | 0.02833 | 0.028305 | 0.02828 | 0.028256 | 0.028232 | 0.028207 | 0.028183 | 0.028159 | 0.028134 | 0.02811 | 0.028086 | 0.028062 | 0.028038 | 0.028014 | 0.02799 | 0.027966 | 0.027942 | 0.027918 | 0.027894 | 0.02787 | 0.027847 | 0.027823 | 0.027799 | 0.027775 | 0.027752 | 0.027728 | 0.027705 | 0.027681 | 0.027658 | 0.027634 | 0.027611 | 0.027588 | 0.027565 | 0.027541 | 0.027518 | 0.027495 | 0.027472 | 0.027449 | 0.027426
| 23.5 | 0.028537 | 0.028512 | 0.028487 | 0.028463 | 0.028438 | 0.028413 | 0.028388 | 0.028363 | 0.028339 | 0.028314 | 0.028289 | 0.028265 | 0.02824 | 0.028216 | 0.028191 | 0.028167 | 0.028143 | 0.028118 | 0.028094 | 0.02807 | 0.028046 | 0.028022 | 0.027997 | 0.027973 | 0.027949 | 0.027925 | 0.027901 | 0.027878 | 0.027854 | 0.02783 | 0.027806 | 0.027782 | 0.027759 | 0.027735 | 0.027711 | 0.027688 | 0.027664 | 0.027641 | 0.027617 | 0.027594 | 0.027571 | 0.027547 | 0.027524 | 0.027501 | 0.027477 | 0.027454 | 0.027431 | 0.027408 | 0.027385 | 0.027362 | 0.027339 | 0.027316 | 0.027293 | 0.02727 | 0.027247 | 0.027225 | 0.027202 | 0.027179 | 0.027157 | 0.027134 | 0.027111
| 23.75 | 0.028201 | 0.028176 | 0.028152 | 0.028127 | 0.028103 | 0.028079 | 0.028054 | 0.02803 | 0.028006 | 0.027982 | 0.027958 | 0.027934 | 0.02791 | 0.027886 | 0.027862 | 0.027838 | 0.027814 | 0.02779 | 0.027766 | 0.027742 | 0.027719 | 0.027695 | 0.027671 | 0.027648 | 0.027624 | 0.027601 | 0.027577 | 0.027554 | 0.02753 | 0.027507 | 0.027484 | 0.027461 | 0.027437 | 0.027414 | 0.027391 | 0.027368 | 0.027345 | 0.027322 | 0.027299 | 0.027276 | 0.027253 | 0.02723 | 0.027207 | 0.027184 | 0.027162 | 0.027139 | 0.027116 | 0.027094 | 0.027071 | 0.027048 | 0.027026 | 0.027003 | 0.026981 | 0.026958 | 0.026936 | 0.026914 | 0.026891 | 0.026869 | 0.026847 | 0.026825 | 0.026803
| 24 | 0.02787 | 0.027846 | 0.027822 | 0.027798 | 0.027774 | 0.027751 | 0.027727 | 0.027703 | 0.027679 | 0.027656 | 0.027632 | 0.027608 | 0.027585 | 0.027561 | 0.027538 | 0.027514 | 0.027491 | 0.027468 | 0.027444 | 0.027421 | 0.027398 | 0.027375 | 0.027351 | 0.027328 | 0.027305 | 0.027282 | 0.027259 | 0.027236 | 0.027213 | 0.02719 | 0.027167 | 0.027145 | 0.027122 | 0.027099 | 0.027076 | 0.027054 | 0.027031 | 0.027009 | 0.026986 | 0.026963 | 0.026941 | 0.026919 | 0.026896 | 0.026874 | 0.026851 | 0.026829 | 0.026807 | 0.026785 | 0.026763 | 0.02674 | 0.026718 | 0.026696 | 0.026674 | 0.026652 | 0.02663 | 0.026608 | 0.026586 | 0.026565 | 0.026543 | 0.026521 | 0.026499
| 24.25 | 0.027546 | 0.027522 | 0.027499 | 0.027475 | 0.027452 | 0.027429 | 0.027405 | 0.027382 | 0.027359 | 0.027335 | 0.027312 | 0.027289 | 0.027266 | 0.027243 | 0.02722 | 0.027197 | 0.027174 | 0.027151 | 0.027128 | 0.027105 | 0.027083 | 0.02706 | 0.027037 | 0.027014 | 0.026992 | 0.026969 | 0.026947 | 0.026924 | 0.026902 | 0.026879 | 0.026857 | 0.026834 | 0.026812 | 0.02679 | 0.026768 | 0.026745 | 0.026723 | 0.026701 | 0.026679 | 0.026657 | 0.026635 | 0.026613 | 0.026591 | 0.026569 | 0.026547 | 0.026525 | 0.026503 | 0.026481 | 0.02646 | 0.026438 | 0.026416 | 0.026395 | 0.026373 | 0.026351 | 0.02633 | 0.026308 | 0.026287 | 0.026265 | 0.026244 | 0.026223 | 0.026201
| 24.5 | 0.027227 | 0.027204 | 0.027181 | 0.027158 | 0.027135 | 0.027112 | 0.027089 | 0.027067 | 0.027044 | 0.027021 | 0.026998 | 0.026976 | 0.026953 | 0.02693 | 0.026908 | 0.026885 | 0.026863 | 0.02684 | 0.026818 | 0.026795 | 0.026773 | 0.026751 | 0.026729 | 0.026706 | 0.026684 | 0.026662 | 0.02664 | 0.026618 | 0.026596 | 0.026574 | 0.026552 | 0.02653 | 0.026508 | 0.026486 | 0.026464 | 0.026442 | 0.026421 | 0.026399 | 0.026377 | 0.026355 | 0.026334 | 0.026312 | 0.026291 | 0.026269 | 0.026248 | 0.026226 | 0.026205 | 0.026183 | 0.026162 | 0.026141 | 0.02612 | 0.026098 | 0.026077 | 0.026056 | 0.026035 | 0.026014 | 0.025993 | 0.025972 | 0.025951 | 0.02593 | 0.025909
| 24.75 | 0.026915 | 0.026892 | 0.026869 | 0.026847 | 0.026824 | 0.026802 | 0.026779 | 0.026757 | 0.026735 | 0.026712 | 0.02669 | 0.026668 | 0.026646 | 0.026623 | 0.026601 | 0.026579 | 0.026557 | 0.026535 | 0.026513 | 0.026491 | 0.026469 | 0.026447 | 0.026426 | 0.026404 | 0.026382 | 0.02636 | 0.026338 | 0.026317 | 0.026295 | 0.026274 | 0.026252 | 0.02623 | 0.026209 | 0.026188 | 0.026166 | 0.026145 | 0.026123 | 0.026102 | 0.026081 | 0.02606 | 0.026038 | 0.026017 | 0.025996 | 0.025975 | 0.025954 | 0.025933 | 0.025912 | 0.025891 | 0.02587 | 0.025849 | 0.025828 | 0.025807 | 0.025786 | 0.025766 | 0.025745 | 0.025724 | 0.025704 | 0.025683 | 0.025662 | 0.025642 | 0.025621
| 25 | 0.026608 | 0.026585 | 0.026563 | 0.026541 | 0.026519 | 0.026497 | 0.026475 | 0.026453 | 0.026431 | 0.026409 | 0.026387 | 0.026366 | 0.026344 | 0.026322 | 0.0263 | 0.026279 | 0.026257 | 0.026235 | 0.026214 | 0.026192 | 0.026171 | 0.026149 | 0.026128 | 0.026106 | 0.026085 | 0.026064 | 0.026042 | 0.026021 | 0.026 | 0.025979 | 0.025958 | 0.025937 | 0.025915 | 0.025894 | 0.025873 | 0.025852 | 0.025831 | 0.025811 | 0.02579 | 0.025769 | 0.025748 | 0.025727 | 0.025706 | 0.025686 | 0.025665 | 0.025644 | 0.025624 | 0.025603 | 0.025583 | 0.025562 | 0.025542 | 0.025521 | 0.025501 | 0.02548 | 0.02546 | 0.02544 | 0.025419 | 0.025399 | 0.025379 | 0.025359 | 0.025339
| 25.25 | 0.026306 | 0.026284 | 0.026263 | 0.026241 | 0.026219 | 0.026198 | 0.026176 | 0.026154 | 0.026133 | 0.026111 | 0.02609 | 0.026069 | 0.026047 | 0.026026 | 0.026005 | 0.025983 | 0.025962 | 0.025941 | 0.02592 | 0.025899 | 0.025878 | 0.025856 | 0.025835 | 0.025814 | 0.025793 | 0.025773 | 0.025752 | 0.025731 | 0.02571 | 0.025689 | 0.025668 | 0.025648 | 0.025627 | 0.025606 | 0.025586 | 0.025565 | 0.025545 | 0.025524 | 0.025504 | 0.025483 | 0.025463 | 0.025442 | 0.025422 | 0.025402 | 0.025381 | 0.025361 | 0.025341 | 0.025321 | 0.0253 | 0.02528 | 0.02526 | 0.02524 | 0.02522 | 0.0252 | 0.02518 | 0.02516 | 0.02514 | 0.02512 | 0.025101 | 0.025081 | 0.025061
| 25.5 | 0.02601 | 0.025989 | 0.025967 | 0.025946 | 0.025925 | 0.025903 | 0.025882 | 0.025861 | 0.02584 | 0.025819 | 0.025798 | 0.025777 | 0.025756 | 0.025735 | 0.025714 | 0.025693 | 0.025672 | 0.025652 | 0.025631 | 0.02561 | 0.025589 | 0.025569 | 0.025548 | 0.025528 | 0.025507 | 0.025486 | 0.025466 | 0.025445 | 0.025425 | 0.025405 | 0.025384 | 0.025364 | 0.025344 | 0.025323 | 0.025303 | 0.025283 | 0.025263 | 0.025243 | 0.025222 | 0.025202 | 0.025182 | 0.025162 | 0.025142 | 0.025122 | 0.025102 | 0.025083 | 0.025063 | 0.025043 | 0.025023 | 0.025003 | 0.024984 | 0.024964 | 0.024944 | 0.024925 | 0.024905 | 0.024885 | 0.024866 | 0.024846 | 0.024827 | 0.024807 | 0.024788
| 25.75 | 0.025719 | 0.025698 | 0.025677 | 0.025656 | 0.025635 | 0.025615 | 0.025594 | 0.025573 | 0.025552 | 0.025532 | 0.025511 | 0.02549 | 0.02547 | 0.025449 | 0.025429 | 0.025408 | 0.025388 | 0.025367 | 0.025347 | 0.025327 | 0.025306 | 0.025286 | 0.025266 | 0.025246 | 0.025225 | 0.025205 | 0.025185 | 0.025165 | 0.025145 | 0.025125 | 0.025105 | 0.025085 | 0.025065 | 0.025045 | 0.025025 | 0.025006 | 0.024986 | 0.024966 | 0.024946 | 0.024927 | 0.024907 | 0.024887 | 0.024868 | 0.024848 | 0.024828 | 0.024809 | 0.024789 | 0.02477 | 0.024751 | 0.024731 | 0.024712 | 0.024692 | 0.024673 | 0.024654 | 0.024635 | 0.024615 | 0.024596 | 0.024577 | 0.024558 | 0.024539 | 0.02452
| 26 | 0.025433 | 0.025412 | 0.025392 | 0.025371 | 0.025351 | 0.025331 | 0.02531 | 0.02529 | 0.02527 | 0.025249 | 0.025229 | 0.025209 | 0.025189 | 0.025168 | 0.025148 | 0.025128 | 0.025108 | 0.025088 | 0.025068 | 0.025048 | 0.025028 | 0.025008 | 0.024988 | 0.024969 | 0.024949 | 0.024929 | 0.024909 | 0.02489 | 0.02487 | 0.02485 | 0.024831 | 0.024811 | 0.024791 | 0.024772 | 0.024752 | 0.024733 | 0.024713 | 0.024694 | 0.024675 | 0.024655 | 0.024636 | 0.024617 | 0.024598 | 0.024578 | 0.024559 | 0.02454 | 0.024521 | 0.024502 | 0.024483 | 0.024464 | 0.024445 | 0.024426 | 0.024407 | 0.024388 | 0.024369 | 0.02435 | 0.024331 | 0.024312 | 0.024293 | 0.024275 | 0.024256
| 26.25 | 0.025152 | 0.025132 | 0.025112 | 0.025092 | 0.025072 | 0.025052 | 0.025032 | 0.025012 | 0.024992 | 0.024972 | 0.024952 | 0.024932 | 0.024912 | 0.024892 | 0.024873 | 0.024853 | 0.024833 | 0.024814 | 0.024794 | 0.024774 | 0.024755 | 0.024735 | 0.024716 | 0.024696 | 0.024677 | 0.024657 | 0.024638 | 0.024619 | 0.024599 | 0.02458 | 0.024561 | 0.024542 | 0.024522 | 0.024503 | 0.024484 | 0.024465 | 0.024446 | 0.024427 | 0.024408 | 0.024389 | 0.02437 | 0.024351 | 0.024332 | 0.024313 | 0.024294 | 0.024275 | 0.024257 | 0.024238 | 0.024219 | 0.0242 | 0.024182 | 0.024163 | 0.024145 | 0.024126 | 0.024107 | 0.024089 | 0.02407 | 0.024052 | 0.024033 | 0.024015 | 0.023997
| 26.5 | 0.024876 | 0.024856 | 0.024837 | 0.024817 | 0.024797 | 0.024777 | 0.024758 | 0.024738 | 0.024719 | 0.024699 | 0.02468 | 0.02466 | 0.024641 | 0.024621 | 0.024602 | 0.024582 | 0.024563 | 0.024544 | 0.024525 | 0.024505 | 0.024486 | 0.024467 | 0.024448 | 0.024429 | 0.02441 | 0.024391 | 0.024371 | 0.024352 | 0.024333 | 0.024315 | 0.024296 | 0.024277 | 0.024258 | 0.024239 | 0.02422 | 0.024202 | 0.024183 | 0.024164 | 0.024145 | 0.024127 | 0.024108 | 0.02409 | 0.024071 | 0.024052 | 0.024034 | 0.024015 | 0.023997 | 0.023979 | 0.02396 | 0.023942 | 0.023923 | 0.023905 | 0.023887 | 0.023869 | 0.02385 | 0.023832 | 0.023814 | 0.023796 | 0.023778 | 0.02376 | 0.023742
| 26.75 | 0.024605 | 0.024585 | 0.024566 | 0.024547 | 0.024527 | 0.024508 | 0.024489 | 0.024469 | 0.02445 | 0.024431 | 0.024412 | 0.024393 | 0.024374 | 0.024355 | 0.024336 | 0.024317 | 0.024298 | 0.024279 | 0.02426 | 0.024241 | 0.024222 | 0.024203 | 0.024184 | 0.024166 | 0.024147 | 0.024128 | 0.024109 | 0.024091 | 0.024072 | 0.024054 | 0.024035 | 0.024016 | 0.023998 | 0.023979 | 0.023961 | 0.023943 | 0.023924 | 0.023906 | 0.023887 | 0.023869 | 0.023851 | 0.023833 | 0.023814 | 0.023796 | 0.023778 | 0.02376 | 0.023742 | 0.023724 | 0.023705 | 0.023687 | 0.023669 | 0.023651 | 0.023634 | 0.023616 | 0.023598 | 0.02358 | 0.023562 | 0.023544 | 0.023526 | 0.023509 | 0.023491
| 27 | 0.024338 | 0.024319 | 0.0243 | 0.024281 | 0.024262 | 0.024243 | 0.024224 | 0.024205 | 0.024186 | 0.024168 | 0.024149 | 0.02413 | 0.024111 | 0.024093 | 0.024074 | 0.024055 | 0.024037 | 0.024018 | 0.023999 | 0.023981 | 0.023962 | 0.023944 | 0.023925 | 0.023907 | 0.023888 | 0.02387 | 0.023852 | 0.023833 | 0.023815 | 0.023797 | 0.023779 | 0.02376 | 0.023742 | 0.023724 | 0.023706 | 0.023688 | 0.02367 | 0.023652 | 0.023634 | 0.023616 | 0.023598 | 0.02358 | 0.023562 | 0.023544 | 0.023526 | 0.023508 | 0.023491 | 0.023473 | 0.023455 | 0.023437 | 0.02342 | 0.023402 | 0.023384 | 0.023367 | 0.023349 | 0.023332 | 0.023314 | 0.023297 | 0.023279 | 0.023262 | 0.023244
| 27.25 | 0.024076 | 0.024057 | 0.024039 | 0.02402 | 0.024001 | 0.023983 | 0.023964 | 0.023946 | 0.023927 | 0.023909 | 0.02389 | 0.023872 | 0.023853 | 0.023835 | 0.023816 | 0.023798 | 0.02378 | 0.023762 | 0.023743 | 0.023725 | 0.023707 | 0.023689 | 0.023671 | 0.023652 | 0.023634 | 0.023616 | 0.023598 | 0.02358 | 0.023562 | 0.023544 | 0.023527 | 0.023509 | 0.023491 | 0.023473 | 0.023455 | 0.023437 | 0.02342 | 0.023402 | 0.023384 | 0.023367 | 0.023349 | 0.023331 | 0.023314 | 0.023296 | 0.023279 | 0.023261 | 0.023244 | 0.023226 | 0.023209 | 0.023191 | 0.023174 | 0.023157 | 0.023139 | 0.023122 | 0.023105 | 0.023087 | 0.02307 | 0.023053 | 0.023036 | 0.023019 | 0.023002
| 27.5 | 0.023818 | 0.0238 | 0.023782 | 0.023763 | 0.023745 | 0.023727 | 0.023708 | 0.02369 | 0.023672 | 0.023654 | 0.023636 | 0.023618 | 0.023599 | 0.023581 | 0.023563 | 0.023545 | 0.023527 | 0.023509 | 0.023492 | 0.023474 | 0.023456 | 0.023438 | 0.02342 | 0.023402 | 0.023385 | 0.023367 | 0.023349 | 0.023331 | 0.023314 | 0.023296 | 0.023279 | 0.023261 | 0.023244 | 0.023226 | 0.023209 | 0.023191 | 0.023174 | 0.023156 | 0.023139 | 0.023121 | 0.023104 | 0.023087 | 0.02307 | 0.023052 | 0.023035 | 0.023018 | 0.023001 | 0.022984 | 0.022966 | 0.022949 | 0.022932 | 0.022915 | 0.022898 | 0.022881 | 0.022864 | 0.022847 | 0.02283 | 0.022813 | 0.022797 | 0.02278 | 0.022763
| 27.75 | 0.023565 | 0.023547 | 0.023529 | 0.023511 | 0.023493 | 0.023475 | 0.023457 | 0.023439 | 0.023421 | 0.023403 | 0.023386 | 0.023368 | 0.02335 | 0.023332 | 0.023315 | 0.023297 | 0.023279 | 0.023262 | 0.023244 | 0.023226 | 0.023209 | 0.023191 | 0.023174 | 0.023156 | 0.023139 | 0.023121 | 0.023104 | 0.023087 | 0.023069 | 0.023052 | 0.023035 | 0.023018 | 0.023 | 0.022983 | 0.022966 | 0.022949 | 0.022932 | 0.022915 | 0.022897 | 0.02288 | 0.022863 | 0.022846 | 0.022829 | 0.022812 | 0.022795 | 0.022779 | 0.022762 | 0.022745 | 0.022728 | 0.022711 | 0.022694 | 0.022678 | 0.022661 | 0.022644 | 0.022628 | 0.022611 | 0.022594 | 0.022578 | 0.022561 | 0.022545 | 0.022528
| 28 | 0.023316 | 0.023298 | 0.02328 | 0.023263 | 0.023245 | 0.023227 | 0.02321 | 0.023192 | 0.023175 | 0.023157 | 0.02314 | 0.023122 | 0.023105 | 0.023087 | 0.02307 | 0.023052 | 0.023035 | 0.023018 | 0.023 | 0.022983 | 0.022966 | 0.022949 | 0.022932 | 0.022914 | 0.022897 | 0.02288 | 0.022863 | 0.022846 | 0.022829 | 0.022812 | 0.022795 | 0.022778 | 0.022761 | 0.022744 | 0.022727 | 0.02271 | 0.022694 | 0.022677 | 0.02266 | 0.022643 | 0.022626 | 0.02261 | 0.022593 | 0.022576 | 0.02256 | 0.022543 | 0.022527 | 0.02251 | 0.022493 | 0.022477 | 0.02246 | 0.022444 | 0.022428 | 0.022411 | 0.022395 | 0.022378 | 0.022362 | 0.022346 | 0.022329 | 0.022313 | 0.022297
| 28.25 | 0.023071 | 0.023053 | 0.023036 | 0.023018 | 0.023001 | 0.022984 | 0.022966 | 0.022949 | 0.022932 | 0.022915 | 0.022898 | 0.02288 | 0.022863 | 0.022846 | 0.022829 | 0.022812 | 0.022795 | 0.022778 | 0.022761 | 0.022744 | 0.022727 | 0.02271 | 0.022693 | 0.022676 | 0.02266 | 0.022643 | 0.022626 | 0.022609 | 0.022592 | 0.022576 | 0.022559 | 0.022542 | 0.022526 | 0.022509 | 0.022492 | 0.022476 | 0.022459 | 0.022443 | 0.022426 | 0.02241 | 0.022393 | 0.022377 | 0.022361 | 0.022344 | 0.022328 | 0.022312 | 0.022295 | 0.022279 | 0.022263 | 0.022247 | 0.02223 | 0.022214 | 0.022198 | 0.022182 | 0.022166 | 0.02215 | 0.022134 | 0.022118 | 0.022102 | 0.022086 | 0.02207
| 28.5 | 0.02283 | 0.022812 | 0.022795 | 0.022778 | 0.022761 | 0.022744 | 0.022727 | 0.02271 | 0.022693 | 0.022676 | 0.02266 | 0.022643 | 0.022626 | 0.022609 | 0.022592 | 0.022575 | 0.022559 | 0.022542 | 0.022525 | 0.022509 | 0.022492 | 0.022475 | 0.022459 | 0.022442 | 0.022426 | 0.022409 | 0.022393 | 0.022376 | 0.02236 | 0.022343 | 0.022327 | 0.02231 | 0.022294 | 0.022278 | 0.022261 | 0.022245 | 0.022229 | 0.022213 | 0.022196 | 0.02218 | 0.022164 | 0.022148 | 0.022132 | 0.022116 | 0.0221 | 0.022084 | 0.022068 | 0.022052 | 0.022036 | 0.02202 | 0.022004 | 0.021988 | 0.021972 | 0.021956 | 0.02194 | 0.021924 | 0.021909 | 0.021893 | 0.021877 | 0.021861 | 0.021846
| 28.75 | 0.022592 | 0.022576 | 0.022559 | 0.022542 | 0.022525 | 0.022509 | 0.022492 | 0.022475 | 0.022459 | 0.022442 | 0.022425 | 0.022409 | 0.022392 | 0.022376 | 0.022359 | 0.022343 | 0.022326 | 0.02231 | 0.022293 | 0.022277 | 0.022261 | 0.022244 | 0.022228 | 0.022212 | 0.022195 | 0.022179 | 0.022163 | 0.022147 | 0.022131 | 0.022115 | 0.022098 | 0.022082 | 0.022066 | 0.02205 | 0.022034 | 0.022018 | 0.022002 | 0.021986 | 0.02197 | 0.021954 | 0.021938 | 0.021923 | 0.021907 | 0.021891 | 0.021875 | 0.021859 | 0.021844 | 0.021828 | 0.021812 | 0.021797 | 0.021781 | 0.021765 | 0.02175 | 0.021734 | 0.021718 | 0.021703 | 0.021687 | 0.021672 | 0.021656 | 0.021641 | 0.021626
| 29 | 0.022359 | 0.022343 | 0.022326 | 0.02231 | 0.022293 | 0.022277 | 0.02226 | 0.022244 | 0.022228 | 0.022211 | 0.022195 | 0.022179 | 0.022162 | 0.022146 | 0.02213 | 0.022114 | 0.022098 | 0.022081 | 0.022065 | 0.022049 | 0.022033 | 0.022017 | 0.022001 | 0.021985 | 0.021969 | 0.021953 | 0.021937 | 0.021921 | 0.021905 | 0.021889 | 0.021874 | 0.021858 | 0.021842 | 0.021826 | 0.02181 | 0.021795 | 0.021779 | 0.021763 | 0.021748 | 0.021732 | 0.021716 | 0.021701 | 0.021685 | 0.02167 | 0.021654 | 0.021639 | 0.021623 | 0.021608 | 0.021592 | 0.021577 | 0.021561 | 0.021546 | 0.021531 | 0.021515 | 0.0215 | 0.021485 | 0.02147 | 0.021454 | 0.021439 | 0.021424 | 0.021409
| 29.25 | 0.02213 | 0.022113 | 0.022097 | 0.022081 | 0.022065 | 0.022049 | 0.022033 | 0.022016 | 0.022 | 0.021984 | 0.021968 | 0.021952 | 0.021936 | 0.02192 | 0.021904 | 0.021888 | 0.021873 | 0.021857 | 0.021841 | 0.021825 | 0.021809 | 0.021793 | 0.021778 | 0.021762 | 0.021746 | 0.02173 | 0.021715 | 0.021699 | 0.021684 | 0.021668 | 0.021652 | 0.021637 | 0.021621 | 0.021606 | 0.02159 | 0.021575 | 0.021559 | 0.021544 | 0.021529 | 0.021513 | 0.021498 | 0.021483 | 0.021467 | 0.021452 | 0.021437 | 0.021421 | 0.021406 | 0.021391 | 0.021376 | 0.021361 | 0.021345 | 0.02133 | 0.021315 | 0.0213 | 0.021285 | 0.02127 | 0.021255 | 0.02124 | 0.021225 | 0.02121 | 0.021195
| 29.5 | 0.021904 | 0.021888 | 0.021872 | 0.021856 | 0.02184 | 0.021824 | 0.021808 | 0.021792 | 0.021777 | 0.021761 | 0.021745 | 0.021729 | 0.021714 | 0.021698 | 0.021682 | 0.021667 | 0.021651 | 0.021635 | 0.02162 | 0.021604 | 0.021589 | 0.021573 | 0.021558 | 0.021542 | 0.021527 | 0.021511 | 0.021496 | 0.021481 | 0.021465 | 0.02145 | 0.021435 | 0.021419 | 0.021404 | 0.021389 | 0.021374 | 0.021358 | 0.021343 | 0.021328 | 0.021313 | 0.021298 | 0.021283 | 0.021268 | 0.021253 | 0.021238 | 0.021222 | 0.021208 | 0.021193 | 0.021178 | 0.021163 | 0.021148 | 0.021133 | 0.021118 | 0.021103 | 0.021088 | 0.021074 | 0.021059 | 0.021044 | 0.021029 | 0.021015 | 0.021 | 0.020985
| 29.75 | 0.021682 | 0.021666 | 0.02165 | 0.021635 | 0.021619 | 0.021603 | 0.021588 | 0.021572 | 0.021557 | 0.021541 | 0.021526 | 0.02151 | 0.021495 | 0.021479 | 0.021464 | 0.021448 | 0.021433 | 0.021418 | 0.021402 | 0.021387 | 0.021372 | 0.021357 | 0.021341 | 0.021326 | 0.021311 | 0.021296 | 0.021281 | 0.021266 | 0.02125 | 0.021235 | 0.02122 | 0.021205 | 0.02119 | 0.021175 | 0.02116 | 0.021145 | 0.02113 | 0.021115 | 0.021101 | 0.021086 | 0.021071 | 0.021056 | 0.021041 | 0.021026 | 0.021012 | 0.020997 | 0.020982 | 0.020968 | 0.020953 | 0.020938 | 0.020924 | 0.020909 | 0.020894 | 0.02088 | 0.020865 | 0.020851 | 0.020836 | 0.020822 | 0.020807 | 0.020793 | 0.020778
| 30 | 0.021463 | 0.021447 | 0.021432 | 0.021417 | 0.021401 | 0.021386 | 0.021371 | 0.021355 | 0.02134 | 0.021325 | 0.021309 | 0.021294 | 0.021279 | 0.021264 | 0.021249 | 0.021234 | 0.021218 | 0.021203 | 0.021188 | 0.021173 | 0.021158 | 0.021143 | 0.021128 | 0.021113 | 0.021098 | 0.021084 | 0.021069 | 0.021054 | 0.021039 | 0.021024 | 0.021009 | 0.020994 | 0.02098 | 0.020965 | 0.02095 | 0.020936 | 0.020921 | 0.020906 | 0.020892 | 0.020877 | 0.020862 | 0.020848 | 0.020833 | 0.020819 | 0.020804 | 0.02079 | 0.020775 | 0.020761 | 0.020746 | 0.020732 | 0.020717 | 0.020703 | 0.020689 | 0.020674 | 0.02066 | 0.020646 | 0.020631 | 0.020617 | 0.020603 | 0.020589 | 0.020575
| 30.25 | 0.021247 | 0.021232 | 0.021217 | 0.021202 | 0.021187 | 0.021172 | 0.021157 | 0.021142 | 0.021127 | 0.021112 | 0.021097 | 0.021082 | 0.021067 | 0.021052 | 0.021037 | 0.021022 | 0.021007 | 0.020992 | 0.020978 | 0.020963 | 0.020948 | 0.020933 | 0.020919 | 0.020904 | 0.020889 | 0.020875 | 0.02086 | 0.020845 | 0.020831 | 0.020816 | 0.020802 | 0.020787 | 0.020772 | 0.020758 | 0.020743 | 0.020729 | 0.020715 | 0.0207 | 0.020686 | 0.020671 | 0.020657 | 0.020643 | 0.020628 | 0.020614 | 0.0206 | 0.020585 | 0.020571 | 0.020557 | 0.020543 | 0.020529 | 0.020514 | 0.0205 | 0.020486 | 0.020472 | 0.020458 | 0.020444 | 0.02043 | 0.020416 | 0.020402 | 0.020388 | 0.020374
| 30.5 | 0.021036 | 0.021021 | 0.021006 | 0.020991 | 0.020976 | 0.020961 | 0.020946 | 0.020932 | 0.020917 | 0.020902 | 0.020887 | 0.020873 | 0.020858 | 0.020843 | 0.020829 | 0.020814 | 0.020799 | 0.020785 | 0.02077 | 0.020756 | 0.020741 | 0.020727 | 0.020712 | 0.020698 | 0.020683 | 0.020669 | 0.020654 | 0.02064 | 0.020626 | 0.020611 | 0.020597 | 0.020583 | 0.020568 | 0.020554 | 0.02054 | 0.020526 | 0.020511 | 0.020497 | 0.020483 | 0.020469 | 0.020455 | 0.020441 | 0.020427 | 0.020413 | 0.020398 | 0.020384 | 0.02037 | 0.020356 | 0.020342 | 0.020329 | 0.020315 | 0.020301 | 0.020287 | 0.020273 | 0.020259 | 0.020245 | 0.020231 | 0.020218 | 0.020204 | 0.02019 | 0.020176
| 30.75 | 0.020827 | 0.020812 | 0.020798 | 0.020783 | 0.020768 | 0.020754 | 0.020739 | 0.020725 | 0.02071 | 0.020696 | 0.020681 | 0.020667 | 0.020652 | 0.020638 | 0.020623 | 0.020609 | 0.020595 | 0.02058 | 0.020566 | 0.020552 | 0.020537 | 0.020523 | 0.020509 | 0.020495 | 0.02048 | 0.020466 | 0.020452 | 0.020438 | 0.020424 | 0.02041 | 0.020396 | 0.020381 | 0.020367 | 0.020353 | 0.020339 | 0.020325 | 0.020311 | 0.020297 | 0.020283 | 0.02027 | 0.020256 | 0.020242 | 0.020228 | 0.020214 | 0.0202 | 0.020186 | 0.020173 | 0.020159 | 0.020145 | 0.020131 | 0.020118 | 0.020104 | 0.02009 | 0.020077 | 0.020063 | 0.020049 | 0.020036 | 0.020022 | 0.020009 | 0.019995 | 0.019982
| 31 | 0.020621 | 0.020607 | 0.020593 | 0.020578 | 0.020564 | 0.020549 | 0.020535 | 0.020521 | 0.020507 | 0.020492 | 0.020478 | 0.020464 | 0.02045 | 0.020435 | 0.020421 | 0.020407 | 0.020393 | 0.020379 | 0.020365 | 0.020351 | 0.020337 | 0.020323 | 0.020309 | 0.020295 | 0.020281 | 0.020267 | 0.020253 | 0.020239 | 0.020225 | 0.020211 | 0.020197 | 0.020183 | 0.020169 | 0.020156 | 0.020142 | 0.020128 | 0.020114 | 0.020101 | 0.020087 | 0.020073 | 0.02006 | 0.020046 | 0.020032 | 0.020019 | 0.020005 | 0.019991 | 0.019978 | 0.019964 | 0.019951 | 0.019937 | 0.019924 | 0.01991 | 0.019897 | 0.019883 | 0.01987 | 0.019857 | 0.019843 | 0.01983 | 0.019817 | 0.019803 | 0.01979
| 31.25 | 0.020419 | 0.020405 | 0.020391 | 0.020377 | 0.020362 | 0.020348 | 0.020334 | 0.02032 | 0.020306 | 0.020292 | 0.020278 | 0.020264 | 0.02025 | 0.020236 | 0.020222 | 0.020208 | 0.020194 | 0.02018 | 0.020167 | 0.020153 | 0.020139 | 0.020125 | 0.020111 | 0.020098 | 0.020084 | 0.02007 | 0.020056 | 0.020043 | 0.020029 | 0.020015 | 0.020002 | 0.019988 | 0.019975 | 0.019961 | 0.019947 | 0.019934 | 0.01992 | 0.019907 | 0.019893 | 0.01988 | 0.019866 | 0.019853 | 0.01984 | 0.019826 | 0.019813 | 0.019799 | 0.019786 | 0.019773 | 0.019759 | 0.019746 | 0.019733 | 0.01972 | 0.019706 | 0.019693 | 0.01968 | 0.019667 | 0.019654 | 0.01964 | 0.019627 | 0.019614 | 0.019601
| 31.5 | 0.02022 | 0.020206 | 0.020192 | 0.020178 | 0.020164 | 0.02015 | 0.020136 | 0.020123 | 0.020109 | 0.020095 | 0.020081 | 0.020067 | 0.020054 | 0.02004 | 0.020026 | 0.020012 | 0.019999 | 0.019985 | 0.019972 | 0.019958 | 0.019944 | 0.019931 | 0.019917 | 0.019904 | 0.01989 | 0.019877 | 0.019863 | 0.01985 | 0.019836 | 0.019823 | 0.019809 | 0.019796 | 0.019783 | 0.019769 | 0.019756 | 0.019742 | 0.019729 | 0.019716 | 0.019703 | 0.019689 | 0.019676 | 0.019663 | 0.01965 | 0.019636 | 0.019623 | 0.01961 | 0.019597 | 0.019584 | 0.019571 | 0.019558 | 0.019545 | 0.019532 | 0.019519 | 0.019506 | 0.019493 | 0.01948 | 0.019467 | 0.019454 | 0.019441 | 0.019428 | 0.019415
| 31.75 | 0.020024 | 0.02001 | 0.019996 | 0.019983 | 0.019969 | 0.019955 | 0.019942 | 0.019928 | 0.019914 | 0.019901 | 0.019887 | 0.019874 | 0.01986 | 0.019847 | 0.019833 | 0.01982 | 0.019806 | 0.019793 | 0.019779 | 0.019766 | 0.019753 | 0.019739 | 0.019726 | 0.019713 | 0.019699 | 0.019686 | 0.019673 | 0.019659 | 0.019646 | 0.019633 | 0.01962 | 0.019607 | 0.019593 | 0.01958 | 0.019567 | 0.019554 | 0.019541 | 0.019528 | 0.019515 | 0.019502 | 0.019489 | 0.019476 | 0.019463 | 0.01945 | 0.019437 | 0.019424 | 0.019411 | 0.019398 | 0.019385 | 0.019372 | 0.019359 | 0.019346 | 0.019334 | 0.019321 | 0.019308 | 0.019295 | 0.019283 | 0.01927 | 0.019257 | 0.019244 | 0.019232
| 32 | 0.019831 | 0.019817 | 0.019803 | 0.01979 | 0.019777 | 0.019763 | 0.01975 | 0.019736 | 0.019723 | 0.01971 | 0.019696 | 0.019683 | 0.01967 | 0.019656 | 0.019643 | 0.01963 | 0.019616 | 0.019603 | 0.01959 | 0.019577 | 0.019564 | 0.019551 | 0.019537 | 0.019524 | 0.019511 | 0.019498 | 0.019485 | 0.019472 | 0.019459 | 0.019446 | 0.019433 | 0.01942 | 0.019407 | 0.019394 | 0.019381 | 0.019368 | 0.019355 | 0.019342 | 0.01933 | 0.019317 | 0.019304 | 0.019291 | 0.019278 | 0.019266 | 0.019253 | 0.01924 | 0.019227 | 0.019215 | 0.019202 | 0.019189 | 0.019177 | 0.019164 | 0.019151 | 0.019139 | 0.019126 | 0.019114 | 0.019101 | 0.019089 | 0.019076 | 0.019064 | 0.019051
| 32.25 | 0.01964 | 0.019627 | 0.019614 | 0.0196 | 0.019587 | 0.019574 | 0.019561 | 0.019547 | 0.019534 | 0.019521 | 0.019508 | 0.019495 | 0.019482 | 0.019469 | 0.019456 | 0.019443 | 0.01943 | 0.019417 | 0.019404 | 0.019391 | 0.019378 | 0.019365 | 0.019352 | 0.019339 | 0.019326 | 0.019313 | 0.0193 | 0.019287 | 0.019275 | 0.019262 | 0.019249 | 0.019236 | 0.019223 | 0.019211 | 0.019198 | 0.019185 | 0.019173 | 0.01916 | 0.019147 | 0.019135 | 0.019122 | 0.019109 | 0.019097 | 0.019084 | 0.019072 | 0.019059 | 0.019047 | 0.019034 | 0.019022 | 0.019009 | 0.018997 | 0.018984 | 0.018972 | 0.018959 | 0.018947 | 0.018935 | 0.018922 | 0.01891 | 0.018898 | 0.018885 | 0.018873
| 32.5 | 0.019453 | 0.01944 | 0.019427 | 0.019413 | 0.0194 | 0.019387 | 0.019374 | 0.019361 | 0.019348 | 0.019336 | 0.019323 | 0.01931 | 0.019297 | 0.019284 | 0.019271 | 0.019258 | 0.019245 | 0.019233 | 0.01922 | 0.019207 | 0.019194 | 0.019182 | 0.019169 | 0.019156 | 0.019143 | 0.019131 | 0.019118 | 0.019105 | 0.019093 | 0.01908 | 0.019068 | 0.019055 | 0.019043 | 0.01903 | 0.019017 | 0.019005 | 0.018992 | 0.01898 | 0.018968 | 0.018955 | 0.018943 | 0.01893 | 0.018918 | 0.018905 | 0.018893 | 0.018881 | 0.018868 | 0.018856 | 0.018844 | 0.018832 | 0.018819 | 0.018807 | 0.018795 | 0.018783 | 0.01877 | 0.018758 | 0.018746 | 0.018734 | 0.018722 | 0.01871 | 0.018698
| 32.75 | 0.019268 | 0.019255 | 0.019242 | 0.019229 | 0.019217 | 0.019204 | 0.019191 | 0.019178 | 0.019165 | 0.019153 | 0.01914 | 0.019127 | 0.019115 | 0.019102 | 0.019089 | 0.019077 | 0.019064 | 0.019051 | 0.019039 | 0.019026 | 0.019014 | 0.019001 | 0.018989 | 0.018976 | 0.018964 | 0.018951 | 0.018939 | 0.018926 | 0.018914 | 0.018901 | 0.018889 | 0.018877 | 0.018864 | 0.018852 | 0.01884 | 0.018827 | 0.018815 | 0.018803 | 0.01879 | 0.018778 | 0.018766 | 0.018754 | 0.018742 | 0.018729 | 0.018717 | 0.018705 | 0.018693 | 0.018681 | 0.018669 | 0.018657 | 0.018644 | 0.018632 | 0.01862 | 0.018608 | 0.018596 | 0.018584 | 0.018572 | 0.01856 | 0.018548 | 0.018537 | 0.018525
| 33 | 0.019086 | 0.019073 | 0.019061 | 0.019048 | 0.019035 | 0.019023 | 0.01901 | 0.018998 | 0.018985 | 0.018973 | 0.01896 | 0.018947 | 0.018935 | 0.018923 | 0.01891 | 0.018898 | 0.018885 | 0.018873 | 0.01886 | 0.018848 | 0.018836 | 0.018823 | 0.018811 | 0.018799 | 0.018786 | 0.018774 | 0.018762 | 0.01875 | 0.018737 | 0.018725 | 0.018713 | 0.018701 | 0.018689 | 0.018676 | 0.018664 | 0.018652 | 0.01864 | 0.018628 | 0.018616 | 0.018604 | 0.018592 | 0.01858 | 0.018568 | 0.018556 | 0.018544 | 0.018532 | 0.01852 | 0.018508 | 0.018496 | 0.018484 | 0.018472 | 0.01846 | 0.018448 | 0.018437 | 0.018425 | 0.018413 | 0.018401 | 0.018389 | 0.018378 | 0.018366 | 0.018354
| 33.25 | 0.018907 | 0.018894 | 0.018882 | 0.018869 | 0.018857 | 0.018844 | 0.018832 | 0.01882 | 0.018807 | 0.018795 | 0.018783 | 0.01877 | 0.018758 | 0.018746 | 0.018733 | 0.018721 | 0.018709 | 0.018697 | 0.018685 | 0.018672 | 0.01866 | 0.018648 | 0.018636 | 0.018624 | 0.018612 | 0.0186 | 0.018588 | 0.018575 | 0.018563 | 0.018551 | 0.018539 | 0.018527 | 0.018515 | 0.018503 | 0.018491 | 0.01848 | 0.018468 | 0.018456 | 0.018444 | 0.018432 | 0.01842 | 0.018408 | 0.018396 | 0.018385 | 0.018373 | 0.018361 | 0.018349 | 0.018338 | 0.018326 | 0.018314 | 0.018302 | 0.018291 | 0.018279 | 0.018267 | 0.018256 | 0.018244 | 0.018232 | 0.018221 | 0.018209 | 0.018198 | 0.018186
| 33.5 | 0.01873 | 0.018718 | 0.018705 | 0.018693 | 0.018681 | 0.018669 | 0.018656 | 0.018644 | 0.018632 | 0.01862 | 0.018608 | 0.018596 | 0.018584 | 0.018572 | 0.018559 | 0.018547 | 0.018535 | 0.018523 | 0.018511 | 0.018499 | 0.018487 | 0.018475 | 0.018463 | 0.018451 | 0.01844 | 0.018428 | 0.018416 | 0.018404 | 0.018392 | 0.01838 | 0.018368 | 0.018357 | 0.018345 | 0.018333 | 0.018321 | 0.018309 | 0.018298 | 0.018286 | 0.018274 | 0.018263 | 0.018251 | 0.018239 | 0.018228 | 0.018216 | 0.018204 | 0.018193 | 0.018181 | 0.01817 | 0.018158 | 0.018146 | 0.018135 | 0.018123 | 0.018112 | 0.0181 | 0.018089 | 0.018078 | 0.018066 | 0.018055 | 0.018043 | 0.018032 | 0.01802
| 33.75 | 0.018556 | 0.018544 | 0.018532 | 0.01852 | 0.018508 | 0.018495 | 0.018483 | 0.018471 | 0.018459 | 0.018448 | 0.018436 | 0.018424 | 0.018412 | 0.0184 | 0.018388 | 0.018376 | 0.018364 | 0.018352 | 0.018341 | 0.018329 | 0.018317 | 0.018305 | 0.018293 | 0.018282 | 0.01827 | 0.018258 | 0.018246 | 0.018235 | 0.018223 | 0.018211 | 0.0182 | 0.018188 | 0.018177 | 0.018165 | 0.018153 | 0.018142 | 0.01813 | 0.018119 | 0.018107 | 0.018096 | 0.018084 | 0.018073 | 0.018061 | 0.01805 | 0.018038 | 0.018027 | 0.018015 | 0.018004 | 0.017993 | 0.017981 | 0.01797 | 0.017959 | 0.017947 | 0.017936 | 0.017925 | 0.017913 | 0.017902 | 0.017891 | 0.01788 | 0.017868 | 0.017857
| 34 | 0.018384 | 0.018372 | 0.01836 | 0.018348 | 0.018337 | 0.018325 | 0.018313 | 0.018301 | 0.018289 | 0.018278 | 0.018266 | 0.018254 | 0.018242 | 0.018231 | 0.018219 | 0.018207 | 0.018195 | 0.018184 | 0.018172 | 0.018161 | 0.018149 | 0.018137 | 0.018126 | 0.018114 | 0.018103 | 0.018091 | 0.01808 | 0.018068 | 0.018057 | 0.018045 | 0.018034 | 0.018022 | 0.018011 | 0.017999 | 0.017988 | 0.017976 | 0.017965 | 0.017954 | 0.017942 | 0.017931 | 0.01792 | 0.017908 | 0.017897 | 0.017886 | 0.017874 | 0.017863 | 0.017852 | 0.017841 | 0.01783 | 0.017818 | 0.017807 | 0.017796 | 0.017785 | 0.017774 | 0.017763 | 0.017751 | 0.01774 | 0.017729 | 0.017718 | 0.017707 | 0.017696
| 34.25 | 0.018215 | 0.018203 | 0.018192 | 0.01818 | 0.018168 | 0.018157 | 0.018145 | 0.018133 | 0.018122 | 0.01811 | 0.018098 | 0.018087 | 0.018075 | 0.018064 | 0.018052 | 0.018041 | 0.018029 | 0.018018 | 0.018006 | 0.017995 | 0.017983 | 0.017972 | 0.01796 | 0.017949 | 0.017938 | 0.017926 | 0.017915 | 0.017904 | 0.017892 | 0.017881 | 0.01787 | 0.017858 | 0.017847 | 0.017836 | 0.017825 | 0.017813 | 0.017802 | 0.017791 | 0.01778 | 0.017769 | 0.017758 | 0.017746 | 0.017735 | 0.017724 | 0.017713 | 0.017702 | 0.017691 | 0.01768 | 0.017669 | 0.017658 | 0.017647 | 0.017636 | 0.017625 | 0.017614 | 0.017603 | 0.017592 | 0.017581 | 0.01757 | 0.017559 | 0.017548 | 0.017537
| 34.5 | 0.018048 | 0.018037 | 0.018025 | 0.018014 | 0.018002 | 0.017991 | 0.017979 | 0.017968 | 0.017956 | 0.017945 | 0.017933 | 0.017922 | 0.017911 | 0.017899 | 0.017888 | 0.017877 | 0.017865 | 0.017854 | 0.017843 | 0.017831 | 0.01782 | 0.017809 | 0.017798 | 0.017786 | 0.017775 | 0.017764 | 0.017753 | 0.017742 | 0.01773 | 0.017719 | 0.017708 | 0.017697 | 0.017686 | 0.017675 | 0.017664 | 0.017653 | 0.017642 | 0.017631 | 0.01762 | 0.017609 | 0.017598 | 0.017587 | 0.017576 | 0.017565 | 0.017554 | 0.017543 | 0.017532 | 0.017521 | 0.01751 | 0.017499 | 0.017488 | 0.017478 | 0.017467 | 0.017456 | 0.017445 | 0.017434 | 0.017424 | 0.017413 | 0.017402 | 0.017391 | 0.017381
| 34.75 | 0.017884 | 0.017872 | 0.017861 | 0.01785 | 0.017838 | 0.017827 | 0.017816 | 0.017805 | 0.017793 | 0.017782 | 0.017771 | 0.01776 | 0.017748 | 0.017737 | 0.017726 | 0.017715 | 0.017704 | 0.017692 | 0.017681 | 0.01767 | 0.017659 | 0.017648 | 0.017637 | 0.017626 | 0.017615 | 0.017604 | 0.017593 | 0.017582 | 0.017571 | 0.01756 | 0.017549 | 0.017538 | 0.017527 | 0.017516 | 0.017505 | 0.017494 | 0.017483 | 0.017473 | 0.017462 | 0.017451 | 0.01744 | 0.017429 | 0.017418 | 0.017408 | 0.017397 | 0.017386 | 0.017375 | 0.017365 | 0.017354 | 0.017343 | 0.017332 | 0.017322 | 0.017311 | 0.0173 | 0.01729 | 0.017279 | 0.017269 | 0.017258 | 0.017247 | 0.017237 | 0.017226
| 35 | 0.017722 | 0.017711 | 0.017699 | 0.017688 | 0.017677 | 0.017666 | 0.017655 | 0.017644 | 0.017633 | 0.017621 | 0.01761 | 0.017599 | 0.017588 | 0.017577 | 0.017566 | 0.017555 | 0.017544 | 0.017533 | 0.017522 | 0.017511 | 0.0175 | 0.017489 | 0.017479 | 0.017468 | 0.017457 | 0.017446 | 0.017435 | 0.017424 | 0.017413 | 0.017403 | 0.017392 | 0.017381 | 0.01737 | 0.017359 | 0.017349 | 0.017338 | 0.017327 | 0.017317 | 0.017306 | 0.017295 | 0.017285 | 0.017274 | 0.017263 | 0.017253 | 0.017242 | 0.017231 | 0.017221 | 0.01721 | 0.0172 | 0.017189 | 0.017179 | 0.017168 | 0.017158 | 0.017147 | 0.017137 | 0.017126 | 0.017116 | 0.017105 | 0.017095 | 0.017084 | 0.017074
| 35.25 | 0.017562 | 0.017551 | 0.01754 | 0.017529 | 0.017518 | 0.017507 | 0.017496 | 0.017485 | 0.017474 | 0.017463 | 0.017452 | 0.017441 | 0.01743 | 0.01742 | 0.017409 | 0.017398 | 0.017387 | 0.017376 | 0.017365 | 0.017355 | 0.017344 | 0.017333 | 0.017322 | 0.017312 | 0.017301 | 0.01729 | 0.01728 | 0.017269 | 0.017258 | 0.017248 | 0.017237 | 0.017226 | 0.017216 | 0.017205 | 0.017194 | 0.017184 | 0.017173 | 0.017163 | 0.017152 | 0.017142 | 0.017131 | 0.017121 | 0.01711 | 0.0171 | 0.017089 | 0.017079 | 0.017068 | 0.017058 | 0.017048 | 0.017037 | 0.017027 | 0.017016 | 0.017006 | 0.016996 | 0.016985 | 0.016975 | 0.016965 | 0.016955 | 0.016944 | 0.016934 | 0.016924
| 35.5 | 0.017404 | 0.017393 | 0.017383 | 0.017372 | 0.017361 | 0.01735 | 0.017339 | 0.017329 | 0.017318 | 0.017307 | 0.017296 | 0.017286 | 0.017275 | 0.017264 | 0.017253 | 0.017243 | 0.017232 | 0.017221 | 0.017211 | 0.0172 | 0.01719 | 0.017179 | 0.017168 | 0.017158 | 0.017147 | 0.017137 | 0.017126 | 0.017116 | 0.017105 | 0.017095 | 0.017084 | 0.017074 | 0.017063 | 0.017053 | 0.017042 | 0.017032 | 0.017022 | 0.017011 | 0.017001 | 0.01699 | 0.01698 | 0.01697 | 0.016959 | 0.016949 | 0.016939 | 0.016928 | 0.016918 | 0.016908 | 0.016898 | 0.016887 | 0.016877 | 0.016867 | 0.016857 | 0.016847 | 0.016836 | 0.016826 | 0.016816 | 0.016806 | 0.016796 | 0.016786 | 0.016775
| 35.75 | 0.017249 | 0.017238 | 0.017228 | 0.017217 | 0.017206 | 0.017196 | 0.017185 | 0.017174 | 0.017164 | 0.017153 | 0.017142 | 0.017132 | 0.017121 | 0.017111 | 0.0171 | 0.01709 | 0.017079 | 0.017069 | 0.017058 | 0.017048 | 0.017037 | 0.017027 | 0.017016 | 0.017006 | 0.016996 | 0.016985 | 0.016975 | 0.016964 | 0.016954 | 0.016944 | 0.016933 | 0.016923 | 0.016913 | 0.016903 | 0.016892 | 0.016882 | 0.016872 | 0.016861 | 0.016851 | 0.016841 | 0.016831 | 0.016821 | 0.01681 | 0.0168 | 0.01679 | 0.01678 | 0.01677 | 0.01676 | 0.01675 | 0.01674 | 0.016729 | 0.016719 | 0.016709 | 0.016699 | 0.016689 | 0.016679 | 0.016669 | 0.016659 | 0.016649 | 0.016639 | 0.016629
| 36 | 0.017096 | 0.017085 | 0.017075 | 0.017064 | 0.017054 | 0.017043 | 0.017033 | 0.017022 | 0.017012 | 0.017001 | 0.016991 | 0.01698 | 0.01697 | 0.01696 | 0.016949 | 0.016939 | 0.016928 | 0.016918 | 0.016908 | 0.016897 | 0.016887 | 0.016877 | 0.016867 | 0.016856 | 0.016846 | 0.016836 | 0.016826 | 0.016815 | 0.016805 | 0.016795 | 0.016785 | 0.016775 | 0.016765 | 0.016754 | 0.016744 | 0.016734 | 0.016724 | 0.016714 | 0.016704 | 0.016694 | 0.016684 | 0.016674 | 0.016664 | 0.016654 | 0.016644 | 0.016634 | 0.016624 | 0.016614 | 0.016604 | 0.016594 | 0.016584 | 0.016574 | 0.016564 | 0.016554 | 0.016544 | 0.016534 | 0.016524 | 0.016515 | 0.016505 | 0.016495 | 0.016485

## SU4
| Max Pressure on Culvert | [11 empty] | Vehicle : |  |  | SU4
Culvert Span Length (ft)
|  | 6 | 6.5 | 7 | 7.5 | 8 | 8.5 | 9 | 9.5 | 10 | 10.5 | 11 | 11.5 | 12 | 12.5 | 13 | 13.5 | 14 | 14.5 | 15 | 15.5 | 16 | 16.5 | 17 | 17.5 | 18 | 18.5 | 19 | 19.5 | 20 | 20.5 | 21 | 21.5 | 22 | 22.5 | 23 | 23.5 | 24 | 24.5 | 25 | 25.5 | 26 | 26.5 | 27 | 27.5 | 28 | 28.5 | 29 | 29.5 | 30 | 30.5 | 31 | 31.5 | 32 | 32.5 | 33 | 33.5 | 34 | 34.5 | 35 | 35.5 | 36
Depth of Cover over Culvert (ft) | 0.75 | 7.5834 | 7.405 | 7.2348 | 7.0723 | 6.9169 | 6.7682 | 6.6257 | 6.4892 | 6.3581 | 6.2322 | 6.1113 | 5.9949 | 5.8829 | 5.7749 | 5.6709 | 5.5706 | 5.4737 | 5.3802 | 5.2898 | 5.2024 | 5.1178 | 5.0359 | 4.9566 | 4.8798 | 4.8053 | 4.7331 | 4.663 | 4.5949 | 4.5288 | 4.4646 | 4.4021 | 4.3414 | 4.2824 | 4.2249 | 4.169 | 4.1145 | 4.0614 | 4.0097 | 3.9592 | 3.9101 | 3.8621 | 3.8153 | 3.7696 | 3.725 | 3.6814 | 3.6389 | 3.5973 | 3.5567 | 3.5169 | 3.4781 | 3.4401 | 3.4029 | 3.3665 | 3.3309 | 3.296 | 3.2619 | 3.2284 | 3.1956 | 3.1635 | 3.1321 | 3.1012
| 0.833 | 7.5834 | 7.405 | 7.2348 | 7.0723 | 6.9169 | 6.7682 | 6.6257 | 6.4892 | 6.3581 | 6.2322 | 6.1113 | 5.9949 | 5.8829 | 5.7749 | 5.6709 | 5.5706 | 5.4737 | 5.3802 | 5.2898 | 5.2024 | 5.1178 | 5.0359 | 4.9566 | 4.8798 | 4.8053 | 4.7331 | 4.663 | 4.5949 | 4.5288 | 4.4646 | 4.4021 | 4.3414 | 4.2824 | 4.2249 | 4.169 | 4.1145 | 4.0614 | 4.0097 | 3.9592 | 3.9101 | 3.8621 | 3.8153 | 3.7696 | 3.725 | 3.6814 | 3.6389 | 3.5973 | 3.5567 | 3.5169 | 3.4781 | 3.4401 | 3.4029 | 3.3665 | 3.3309 | 3.296 | 3.2619 | 3.2284 | 3.1956 | 3.1635 | 3.1321 | 3.1012
| 0.917 | 7.5834 | 7.405 | 7.2348 | 7.0723 | 6.9169 | 6.7682 | 6.6257 | 6.4892 | 6.3581 | 6.2322 | 6.1113 | 5.9949 | 5.8829 | 5.7749 | 5.6709 | 5.5706 | 5.4737 | 5.3802 | 5.2898 | 5.2024 | 5.1178 | 5.0359 | 4.9566 | 4.8798 | 4.8053 | 4.7331 | 4.663 | 4.5949 | 4.5288 | 4.4646 | 4.4021 | 4.3414 | 4.2824 | 4.2249 | 4.169 | 4.1145 | 4.0614 | 4.0097 | 3.9592 | 3.9101 | 3.8621 | 3.8153 | 3.7696 | 3.725 | 3.6814 | 3.6389 | 3.5973 | 3.5567 | 3.5169 | 3.4781 | 3.4401 | 3.4029 | 3.3665 | 3.3309 | 3.296 | 3.2619 | 3.2284 | 3.1956 | 3.1635 | 3.1321 | 3.1012
| 1 | 1.7309 | 1.7095 | 1.6887 | 1.6683 | 1.6484 | 1.6289 | 1.61 | 1.5914 | 1.5733 | 1.5556 | 1.5383 | 1.5214 | 1.5048 | 1.4886 | 1.4727 | 1.4572 | 1.442 | 1.4271 | 1.4125 | 1.3982 | 1.3842 | 1.3705 | 1.357 | 1.3439 | 1.3309 | 1.3182 | 1.3058 | 1.2935 | 1.2815 | 1.2698 | 1.2582 | 1.2469 | 1.2357 | 1.2248 | 1.214 | 1.2034 | 1.193 | 1.1828 | 1.1728 | 1.1629 | 1.1532 | 1.1437 | 1.1343 | 1.1251 | 1.116 | 1.107 | 1.0982 | 1.0896 | 1.0811 | 1.0727 | 1.0644 | 1.0563 | 1.0483 | 1.0404 | 1.0326 | 1.0249 | 1.0174 | 1.01 | 1.0026 | 0.99542 | 0.9883
| 1.083 | 1.59 | 1.5711 | 1.5526 | 1.5346 | 1.517 | 1.4997 | 1.4829 | 1.4664 | 1.4503 | 1.4346 | 1.4191 | 1.404 | 1.3893 | 1.3748 | 1.3606 | 1.3468 | 1.3332 | 1.3198 | 1.3068 | 1.294 | 1.2814 | 1.2691 | 1.257 | 1.2452 | 1.2335 | 1.2221 | 1.2109 | 1.1999 | 1.1891 | 1.1785 | 1.1681 | 1.1578 | 1.1477 | 1.1379 | 1.1281 | 1.1186 | 1.1092 | 1.0999 | 1.0909 | 1.0819 | 1.0731 | 1.0645 | 1.056 | 1.0476 | 1.0393 | 1.0312 | 1.0232 | 1.0154 | 1.0076 | 0.99998 | 0.99246 | 0.98506 | 0.97776 | 0.97058 | 0.96349 | 0.95651 | 0.94964 | 0.94285 | 0.93617 | 0.92958 | 0.92308
| 1.167 | 1.4657 | 1.4489 | 1.4325 | 1.4164 | 1.4007 | 1.3854 | 1.3703 | 1.3556 | 1.3412 | 1.3272 | 1.3134 | 1.2999 | 1.2866 | 1.2737 | 1.261 | 1.2485 | 1.2363 | 1.2243 | 1.2126 | 1.2011 | 1.1897 | 1.1787 | 1.1678 | 1.1571 | 1.1466 | 1.1363 | 1.1261 | 1.1162 | 1.1064 | 1.0968 | 1.0874 | 1.0781 | 1.069 | 1.06 | 1.0512 | 1.0425 | 1.034 | 1.0256 | 1.0174 | 1.0092 | 1.0013 | 0.99338 | 0.98564 | 0.97801 | 0.9705 | 0.9631 | 0.95582 | 0.94865 | 0.94158 | 0.93462 | 0.92776 | 0.921 | 0.91433 | 0.90777 | 0.90129 | 0.89491 | 0.88862 | 0.88242 | 0.8763 | 0.87027 | 0.86431
| 1.25 | 1.3554 | 1.3404 | 1.3257 | 1.3114 | 1.2973 | 1.2836 | 1.2702 | 1.257 | 1.2441 | 1.2314 | 1.2191 | 1.2069 | 1.195 | 1.1834 | 1.1719 | 1.1607 | 1.1497 | 1.1389 | 1.1283 | 1.1179 | 1.1077 | 1.0976 | 1.0878 | 1.0781 | 1.0686 | 1.0593 | 1.0501 | 1.0411 | 1.0322 | 1.0235 | 1.0149 | 1.0065 | 0.9982 | 0.99005 | 0.98203 | 0.97413 | 0.96637 | 0.95872 | 0.9512 | 0.9438 | 0.9365 | 0.92932 | 0.92225 | 0.91529 | 0.90843 | 0.90167 | 0.89501 | 0.88845 | 0.88199 | 0.87562 | 0.86934 | 0.86315 | 0.85704 | 0.85103 | 0.84509 | 0.83924 | 0.83347 | 0.82778 | 0.82216 | 0.81663 | 0.81116
| 1.333 | 1.2571 | 1.2437 | 1.2305 | 1.2177 | 1.2051 | 1.1927 | 1.1806 | 1.1688 | 1.1572 | 1.1458 | 1.1346 | 1.1237 | 1.1129 | 1.1024 | 1.092 | 1.0819 | 1.0719 | 1.0622 | 1.0526 | 1.0431 | 1.0339 | 1.0248 | 1.0158 | 1.007 | 0.9984 | 0.98991 | 0.98157 | 0.97336 | 0.96529 | 0.95736 | 0.94955 | 0.94187 | 0.93431 | 0.92687 | 0.91955 | 0.91235 | 0.90525 | 0.89827 | 0.89139 | 0.88462 | 0.87795 | 0.87138 | 0.86491 | 0.85853 | 0.85225 | 0.84606 | 0.83995 | 0.83394 | 0.82801 | 0.82216 | 0.8164 | 0.81071 | 0.80511 | 0.79958 | 0.79412 | 0.78874 | 0.78344 | 0.7782 | 0.77303 | 0.76794 | 0.7629
| 1.417 | 1.1691 | 1.1571 | 1.1452 | 1.1336 | 1.1223 | 1.1112 | 1.1002 | 1.0895 | 1.079 | 1.0688 | 1.0587 | 1.0487 | 1.039 | 1.0295 | 1.0201 | 1.0109 | 1.0019 | 0.99297 | 0.98425 | 0.97567 | 0.96725 | 0.95897 | 0.95083 | 0.94283 | 0.93496 | 0.92722 | 0.91961 | 0.91212 | 0.90476 | 0.89751 | 0.89037 | 0.88335 | 0.87644 | 0.86964 | 0.86294 | 0.85634 | 0.84985 | 0.84345 | 0.83715 | 0.83094 | 0.82482 | 0.81879 | 0.81285 | 0.80699 | 0.80122 | 0.79553 | 0.78992 | 0.78439 | 0.77894 | 0.77356 | 0.76825 | 0.76302 | 0.75786 | 0.75277 | 0.74774 | 0.74278 | 0.73789 | 0.73306 | 0.7283 | 0.72359 | 0.71895
| 1.5 | 1.0901 | 1.0792 | 1.0685 | 1.0581 | 1.0478 | 1.0377 | 1.0278 | 1.0181 | 1.0086 | 0.99928 | 0.99012 | 0.98112 | 0.97228 | 0.9636 | 0.95507 | 0.9467 | 0.93846 | 0.93038 | 0.92242 | 0.91461 | 0.90692 | 0.89937 | 0.89193 | 0.88462 | 0.87743 | 0.87036 | 0.8634 | 0.85654 | 0.8498 | 0.84316 | 0.83663 | 0.83019 | 0.82386 | 0.81761 | 0.81147 | 0.80541 | 0.79945 | 0.79357 | 0.78778 | 0.78207 | 0.77644 | 0.7709 | 0.76543 | 0.76004 | 0.75473 | 0.74949 | 0.74432 | 0.73922 | 0.73419 | 0.72923 | 0.72434 | 0.71951 | 0.71475 | 0.71004 | 0.7054 | 0.70082 | 0.6963 | 0.69184 | 0.68743 | 0.68308 | 0.67879
| 1.583 | 1.0188 | 1.009 | 0.99929 | 0.9898 | 0.98048 | 0.97133 | 0.96235 | 0.95354 | 0.94489 | 0.93639 | 0.92805 | 0.91985 | 0.9118 | 0.90388 | 0.8961 | 0.88846 | 0.88094 | 0.87355 | 0.86629 | 0.85914 | 0.85211 | 0.84519 | 0.83839 | 0.83169 | 0.8251 | 0.81862 | 0.81223 | 0.80594 | 0.79975 | 0.79366 | 0.78766 | 0.78174 | 0.77592 | 0.77018 | 0.76453 | 0.75895 | 0.75346 | 0.74805 | 0.74271 | 0.73745 | 0.73227 | 0.72716 | 0.72211 | 0.71714 | 0.71224 | 0.7074 | 0.70262 | 0.69792 | 0.69327 | 0.68868 | 0.68416 | 0.67969 | 0.67529 | 0.67094 | 0.66664 | 0.6624 | 0.65821 | 0.65408 | 0.65 | 0.64596 | 0.64198
| 1.667 | 0.95436 | 0.94539 | 0.93658 | 0.92794 | 0.91946 | 0.91113 | 0.90296 | 0.89492 | 0.88703 | 0.87928 | 0.87166 | 0.86417 | 0.85681 | 0.84957 | 0.84246 | 0.83546 | 0.82858 | 0.82181 | 0.81515 | 0.8086 | 0.80215 | 0.7958 | 0.78956 | 0.78341 | 0.77735 | 0.77139 | 0.76552 | 0.75974 | 0.75405 | 0.74843 | 0.74291 | 0.73746 | 0.73209 | 0.7268 | 0.72159 | 0.71645 | 0.71138 | 0.70639 | 0.70146 | 0.69661 | 0.69181 | 0.68709 | 0.68243 | 0.67783 | 0.67329 | 0.66882 | 0.6644 | 0.66004 | 0.65574 | 0.65149 | 0.6473 | 0.64316 | 0.63907 | 0.63504 | 0.63105 | 0.62712 | 0.62323 | 0.6194 | 0.61561 | 0.61186 | 0.60816
| 1.75 | 0.8958 | 0.88763 | 0.8796 | 0.87172 | 0.86398 | 0.85638 | 0.8489 | 0.84156 | 0.83434 | 0.82725 | 0.82027 | 0.81341 | 0.80667 | 0.80003 | 0.79351 | 0.78709 | 0.78077 | 0.77455 | 0.76844 | 0.76241 | 0.75648 | 0.75065 | 0.7449 | 0.73924 | 0.73366 | 0.72817 | 0.72276 | 0.71743 | 0.71218 | 0.707 | 0.7019 | 0.69688 | 0.69192 | 0.68703 | 0.68221 | 0.67746 | 0.67278 | 0.66816 | 0.6636 | 0.6591 | 0.65467 | 0.65029 | 0.64597 | 0.64171 | 0.63751 | 0.63336 | 0.62926 | 0.62522 | 0.62122 | 0.61728 | 0.61339 | 0.60955 | 0.60575 | 0.602 | 0.5983 | 0.59464 | 0.59103 | 0.58746 | 0.58393 | 0.58045 | 0.57701
| 1.833 | 0.84249 | 0.83502 | 0.82768 | 0.82047 | 0.81338 | 0.80642 | 0.79957 | 0.79284 | 0.78622 | 0.77971 | 0.77331 | 0.76701 | 0.76082 | 0.75472 | 0.74872 | 0.74282 | 0.737 | 0.73128 | 0.72565 | 0.7201 | 0.71463 | 0.70925 | 0.70395 | 0.69873 | 0.69358 | 0.68851 | 0.68352 | 0.67859 | 0.67374 | 0.66895 | 0.66423 | 0.65958 | 0.655 | 0.65047 | 0.64601 | 0.64161 | 0.63727 | 0.63298 | 0.62876 | 0.62459 | 0.62047 | 0.61641 | 0.61241 | 0.60845 | 0.60454 | 0.60069 | 0.59688 | 0.59312 | 0.58941 | 0.58574 | 0.58212 | 0.57855 | 0.57502 | 0.57153 | 0.56808 | 0.56467 | 0.56131 | 0.55798 | 0.5547 | 0.55145 | 0.54824
| 1.917 | 0.79379 | 0.78695 | 0.78022 | 0.77361 | 0.76711 | 0.76071 | 0.75443 | 0.74824 | 0.74216 | 0.73617 | 0.73028 | 0.72449 | 0.71878 | 0.71316 | 0.70764 | 0.70219 | 0.69683 | 0.69155 | 0.68635 | 0.68123 | 0.67618 | 0.67121 | 0.66631 | 0.66148 | 0.65672 | 0.65203 | 0.64741 | 0.64285 | 0.63835 | 0.63392 | 0.62954 | 0.62523 | 0.62098 | 0.61678 | 0.61264 | 0.60856 | 0.60453 | 0.60055 | 0.59662 | 0.59275 | 0.58892 | 0.58515 | 0.58142 | 0.57774 | 0.57411 | 0.57052 | 0.56698 | 0.56348 | 0.56002 | 0.5566 | 0.55323 | 0.5499 | 0.5466 | 0.54335 | 0.54013 | 0.53696 | 0.53382 | 0.53071 | 0.52764 | 0.52461 | 0.52161
| 2 | 0.74921 | 0.74292 | 0.73674 | 0.73066 | 0.72468 | 0.7188 | 0.71301 | 0.70731 | 0.70171 | 0.69619 | 0.69076 | 0.68541 | 0.68015 | 0.67496 | 0.66985 | 0.66482 | 0.65987 | 0.65499 | 0.65018 | 0.64544 | 0.64077 | 0.63616 | 0.63163 | 0.62715 | 0.62274 | 0.61839 | 0.6141 | 0.60987 | 0.6057 | 0.60159 | 0.59753 | 0.59352 | 0.58957 | 0.58567 | 0.58182 | 0.57802 | 0.57427 | 0.57057 | 0.56692 | 0.56331 | 0.55975 | 0.55623 | 0.55276 | 0.54933 | 0.54595 | 0.5426 | 0.53929 | 0.53603 | 0.5328 | 0.52962 | 0.52647 | 0.52336 | 0.52028 | 0.51724 | 0.51424 | 0.51127 | 0.50833 | 0.50543 | 0.50256 | 0.49973 | 0.49692
| 2.083 | 0.70828 | 0.70249 | 0.6968 | 0.69119 | 0.68568 | 0.68025 | 0.67491 | 0.66966 | 0.66448 | 0.65938 | 0.65436 | 0.64942 | 0.64455 | 0.63976 | 0.63503 | 0.63037 | 0.62578 | 0.62126 | 0.6168 | 0.61241 | 0.60808 | 0.60381 | 0.5996 | 0.59544 | 0.59135 | 0.58731 | 0.58332 | 0.57939 | 0.57551 | 0.57168 | 0.56791 | 0.56418 | 0.5605 | 0.55687 | 0.55329 | 0.54975 | 0.54626 | 0.54281 | 0.5394 | 0.53604 | 0.53272 | 0.52944 | 0.5262 | 0.52299 | 0.51983 | 0.51671 | 0.51362 | 0.51057 | 0.50756 | 0.50458 | 0.50163 | 0.49872 | 0.49585 | 0.493 | 0.49019 | 0.48741 | 0.48466 | 0.48195 | 0.47926 | 0.4766 | 0.47397
| 2.167 | 0.67061 | 0.66527 | 0.66002 | 0.65484 | 0.64975 | 0.64474 | 0.6398 | 0.63494 | 0.63015 | 0.62543 | 0.62078 | 0.6162 | 0.61169 | 0.60724 | 0.60286 | 0.59854 | 0.59428 | 0.59009 | 0.58595 | 0.58187 | 0.57784 | 0.57387 | 0.56996 | 0.56609 | 0.56228 | 0.55852 | 0.55481 | 0.55115 | 0.54754 | 0.54398 | 0.54046 | 0.53698 | 0.53355 | 0.53017 | 0.52682 | 0.52352 | 0.52026 | 0.51704 | 0.51386 | 0.51072 | 0.50762 | 0.50455 | 0.50152 | 0.49853 | 0.49557 | 0.49265 | 0.48976 | 0.48691 | 0.48408 | 0.48129 | 0.47854 | 0.47581 | 0.47312 | 0.47045 | 0.46782 | 0.46521 | 0.46264 | 0.46009 | 0.45757 | 0.45508 | 0.45261
| 2.25 | 0.63588 | 0.63094 | 0.62608 | 0.62129 | 0.61658 | 0.61193 | 0.60736 | 0.60285 | 0.59841 | 0.59403 | 0.58972 | 0.58547 | 0.58128 | 0.57715 | 0.57308 | 0.56907 | 0.56511 | 0.56121 | 0.55736 | 0.55356 | 0.54981 | 0.54612 | 0.54247 | 0.53887 | 0.53532 | 0.53182 | 0.52836 | 0.52495 | 0.52157 | 0.51825 | 0.51496 | 0.51172 | 0.50852 | 0.50535 | 0.50223 | 0.49914 | 0.4961 | 0.49308 | 0.49011 | 0.48717 | 0.48427 | 0.4814 | 0.47856 | 0.47576 | 0.47299 | 0.47025 | 0.46755 | 0.46487 | 0.46223 | 0.45961 | 0.45702 | 0.45447 | 0.45194 | 0.44944 | 0.44697 | 0.44452 | 0.4421 | 0.43971 | 0.43734 | 0.435 | 0.43268
| 2.333 | 0.60378 | 0.5992 | 0.5947 | 0.59026 | 0.58588 | 0.58157 | 0.57733 | 0.57314 | 0.56902 | 0.56495 | 0.56094 | 0.55699 | 0.5531 | 0.54925 | 0.54547 | 0.54173 | 0.53804 | 0.53441 | 0.53082 | 0.52728 | 0.52379 | 0.52034 | 0.51694 | 0.51358 | 0.51026 | 0.50699 | 0.50376 | 0.50057 | 0.49742 | 0.49431 | 0.49124 | 0.48821 | 0.48521 | 0.48226 | 0.47933 | 0.47644 | 0.47359 | 0.47077 | 0.46798 | 0.46523 | 0.46251 | 0.45982 | 0.45716 | 0.45453 | 0.45193 | 0.44937 | 0.44683 | 0.44432 | 0.44183 | 0.43938 | 0.43695 | 0.43455 | 0.43217 | 0.42982 | 0.4275 | 0.4252 | 0.42293 | 0.42068 | 0.41845 | 0.41625 | 0.41407
| 2.417 | 0.57405 | 0.5698 | 0.56562 | 0.56149 | 0.55743 | 0.55342 | 0.54947 | 0.54558 | 0.54174 | 0.53796 | 0.53423 | 0.53055 | 0.52692 | 0.52333 | 0.5198 | 0.51632 | 0.51288 | 0.50949 | 0.50614 | 0.50283 | 0.49957 | 0.49635 | 0.49317 | 0.49003 | 0.48694 | 0.48388 | 0.48085 | 0.47787 | 0.47492 | 0.47201 | 0.46914 | 0.4663 | 0.46349 | 0.46072 | 0.45798 | 0.45527 | 0.45259 | 0.44995 | 0.44734 | 0.44475 | 0.4422 | 0.43967 | 0.43718 | 0.43471 | 0.43227 | 0.42986 | 0.42747 | 0.42511 | 0.42278 | 0.42047 | 0.41819 | 0.41593 | 0.41369 | 0.41148 | 0.4093 | 0.40713 | 0.40499 | 0.40287 | 0.40078 | 0.3987 | 0.39665
| 2.5 | 0.54646 | 0.54251 | 0.53862 | 0.53478 | 0.531 | 0.52727 | 0.52359 | 0.51996 | 0.51639 | 0.51286 | 0.50938 | 0.50594 | 0.50255 | 0.49921 | 0.49591 | 0.49266 | 0.48945 | 0.48627 | 0.48314 | 0.48005 | 0.477 | 0.47399 | 0.47102 | 0.46808 | 0.46518 | 0.46231 | 0.45948 | 0.45669 | 0.45392 | 0.4512 | 0.4485 | 0.44584 | 0.4432 | 0.4406 | 0.43803 | 0.43549 | 0.43298 | 0.43049 | 0.42804 | 0.42561 | 0.42321 | 0.42084 | 0.41849 | 0.41617 | 0.41388 | 0.41161 | 0.40936 | 0.40714 | 0.40494 | 0.40277 | 0.40062 | 0.39849 | 0.39639 | 0.39431 | 0.39225 | 0.39021 | 0.38819 | 0.38619 | 0.38421 | 0.38226 | 0.38032
| 2.75 | 0.48008 | 0.47684 | 0.47363 | 0.47048 | 0.46736 | 0.46428 | 0.46125 | 0.45825 | 0.45529 | 0.45237 | 0.44949 | 0.44664 | 0.44383 | 0.44106 | 0.43832 | 0.43561 | 0.43294 | 0.4303 | 0.42769 | 0.42511 | 0.42256 | 0.42005 | 0.41756 | 0.4151 | 0.41267 | 0.41027 | 0.4079 | 0.40556 | 0.40324 | 0.40095 | 0.39868 | 0.39644 | 0.39422 | 0.39203 | 0.38987 | 0.38772 | 0.3856 | 0.38351 | 0.38143 | 0.37938 | 0.37735 | 0.37534 | 0.37336 | 0.37139 | 0.36945 | 0.36752 | 0.36562 | 0.36373 | 0.36187 | 0.36002 | 0.35819 | 0.35638 | 0.35459 | 0.35282 | 0.35187 | 0.351 | 0.35013 | 0.34926 | 0.3484 | 0.34754 | 0.34669
| 3 | 0.44181 | 0.439 | 0.43623 | 0.4335 | 0.4308 | 0.42813 | 0.4255 | 0.42289 | 0.42032 | 0.41778 | 0.41528 | 0.4128 | 0.41035 | 0.40793 | 0.40553 | 0.40317 | 0.40083 | 0.39852 | 0.39624 | 0.39398 | 0.39175 | 0.38954 | 0.38736 | 0.3852 | 0.38307 | 0.38096 | 0.37887 | 0.37681 | 0.37476 | 0.37274 | 0.37074 | 0.36877 | 0.36681 | 0.36488 | 0.36296 | 0.36107 | 0.35919 | 0.35733 | 0.3555 | 0.35368 | 0.35188 | 0.3501 | 0.34833 | 0.34659 | 0.3453 | 0.34444 | 0.34359 | 0.34273 | 0.34189 | 0.34104 | 0.34021 | 0.33937 | 0.33854 | 0.33771 | 0.33689 | 0.33607 | 0.33526 | 0.33445 | 0.33364 | 0.33284 | 0.33204
| 3.25 | 0.40776 | 0.40532 | 0.40291 | 0.40052 | 0.39817 | 0.39584 | 0.39354 | 0.39127 | 0.38902 | 0.3868 | 0.3846 | 0.38243 | 0.38028 | 0.37816 | 0.37606 | 0.37398 | 0.37193 | 0.3699 | 0.36789 | 0.3659 | 0.36394 | 0.36199 | 0.36007 | 0.35816 | 0.35628 | 0.35441 | 0.35257 | 0.35074 | 0.34894 | 0.34715 | 0.34538 | 0.34362 | 0.34189 | 0.34017 | 0.33855 | 0.33771 | 0.33687 | 0.33604 | 0.3352 | 0.33438 | 0.33355 | 0.33273 | 0.33192 | 0.33111 | 0.3303 | 0.3295 | 0.3287 | 0.3279 | 0.32711 | 0.32632 | 0.32554 | 0.32476 | 0.32398 | 0.32321 | 0.32244 | 0.32167 | 0.32091 | 0.32015 | 0.3194 | 0.31864 | 0.3179
| 3.5 | 0.37738 | 0.37524 | 0.37313 | 0.37104 | 0.36898 | 0.36693 | 0.36491 | 0.36292 | 0.36094 | 0.35899 | 0.35705 | 0.35514 | 0.35325 | 0.35138 | 0.34952 | 0.34769 | 0.34588 | 0.34408 | 0.34231 | 0.34055 | 0.33881 | 0.33708 | 0.33538 | 0.33369 | 0.33202 | 0.33093 | 0.3301 | 0.32928 | 0.32847 | 0.32766 | 0.32685 | 0.32604 | 0.32524 | 0.32445 | 0.32366 | 0.32287 | 0.32208 | 0.3213 | 0.32053 | 0.31975 | 0.31898 | 0.31822 | 0.31746 | 0.3167 | 0.31594 | 0.31519 | 0.31445 | 0.3137 | 0.31296 | 0.31222 | 0.31149 | 0.31076 | 0.31003 | 0.30931 | 0.30859 | 0.30788 | 0.30716 | 0.30645 | 0.30575 | 0.30504 | 0.30434
| 3.75 | 0.35019 | 0.34831 | 0.34645 | 0.34461 | 0.34279 | 0.34099 | 0.3392 | 0.33744 | 0.33569 | 0.33396 | 0.33225 | 0.33056 | 0.32889 | 0.32723 | 0.32558 | 0.32417 | 0.32336 | 0.32256 | 0.32176 | 0.32096 | 0.32017 | 0.31938 | 0.3186 | 0.31782 | 0.31704 | 0.31627 | 0.3155 | 0.31474 | 0.31398 | 0.31322 | 0.31246 | 0.31171 | 0.31097 | 0.31022 | 0.30948 | 0.30875 | 0.30801 | 0.30728 | 0.30656 | 0.30583 | 0.30512 | 0.3044 | 0.30369 | 0.30298 | 0.30227 | 0.30157 | 0.30087 | 0.30017 | 0.29948 | 0.29879 | 0.29811 | 0.29742 | 0.29674 | 0.29606 | 0.29539 | 0.29472 | 0.29405 | 0.29339 | 0.29273 | 0.29207 | 0.29141
| 4 | 0.32578 | 0.32411 | 0.32247 | 0.32084 | 0.31922 | 0.31763 | 0.31671 | 0.31593 | 0.31514 | 0.31436 | 0.31358 | 0.31281 | 0.31204 | 0.31128 | 0.31052 | 0.30976 | 0.309 | 0.30825 | 0.30751 | 0.30676 | 0.30603 | 0.30529 | 0.30456 | 0.30383 | 0.3031 | 0.30238 | 0.30166 | 0.30095 | 0.30024 | 0.29953 | 0.29882 | 0.29812 | 0.29742 | 0.29673 | 0.29603 | 0.29535 | 0.29466 | 0.29398 | 0.2933 | 0.29262 | 0.29195 | 0.29128 | 0.29061 | 0.28995 | 0.28929 | 0.28863 | 0.28798 | 0.28732 | 0.28668 | 0.28603 | 0.28539 | 0.28475 | 0.28411 | 0.28348 | 0.28284 | 0.28222 | 0.28159 | 0.28097 | 0.28035 | 0.27973 | 0.27911
| 4.25 | 0.30712 | 0.30636 | 0.30561 | 0.30486 | 0.30411 | 0.30337 | 0.30263 | 0.3019 | 0.30116 | 0.30043 | 0.29971 | 0.29899 | 0.29827 | 0.29756 | 0.29684 | 0.29614 | 0.29543 | 0.29473 | 0.29403 | 0.29334 | 0.29265 | 0.29196 | 0.29128 | 0.29059 | 0.28992 | 0.28924 | 0.28857 | 0.2879 | 0.28723 | 0.28657 | 0.28591 | 0.28526 | 0.2846 | 0.28395 | 0.2833 | 0.28266 | 0.28202 | 0.28138 | 0.28074 | 0.28011 | 0.27948 | 0.27885 | 0.27823 | 0.2776 | 0.27699 | 0.27637 | 0.27576 | 0.27515 | 0.27454 | 0.27393 | 0.27333 | 0.27273 | 0.27213 | 0.27154 | 0.27094 | 0.27035 | 0.26977 | 0.26918 | 0.2686 | 0.26802 | 0.26744
| 4.5 | 0.29354 | 0.29283 | 0.29213 | 0.29143 | 0.29073 | 0.29004 | 0.28935 | 0.28866 | 0.28798 | 0.2873 | 0.28662 | 0.28594 | 0.28527 | 0.2846 | 0.28394 | 0.28328 | 0.28262 | 0.28196 | 0.28131 | 0.28066 | 0.28001 | 0.27937 | 0.27873 | 0.27809 | 0.27746 | 0.27683 | 0.2762 | 0.27557 | 0.27495 | 0.27433 | 0.27371 | 0.27309 | 0.27248 | 0.27187 | 0.27126 | 0.27066 | 0.27006 | 0.26946 | 0.26886 | 0.26827 | 0.26768 | 0.26709 | 0.26651 | 0.26592 | 0.26534 | 0.26476 | 0.26419 | 0.26362 | 0.26304 | 0.26248 | 0.26191 | 0.26135 | 0.26079 | 0.26023 | 0.25967 | 0.25912 | 0.25857 | 0.25802 | 0.25747 | 0.25693 | 0.25639
| 4.75 | 0.28075 | 0.28009 | 0.27943 | 0.27877 | 0.27812 | 0.27747 | 0.27683 | 0.27618 | 0.27554 | 0.27491 | 0.27427 | 0.27364 | 0.27301 | 0.27239 | 0.27177 | 0.27115 | 0.27053 | 0.26992 | 0.2693 | 0.2687 | 0.26809 | 0.26749 | 0.26689 | 0.26629 | 0.26569 | 0.2651 | 0.26451 | 0.26393 | 0.26334 | 0.26276 | 0.26218 | 0.2616 | 0.26103 | 0.26046 | 0.25989 | 0.25932 | 0.25876 | 0.2582 | 0.25764 | 0.25708 | 0.25652 | 0.25597 | 0.25542 | 0.25488 | 0.25433 | 0.25379 | 0.25325 | 0.25271 | 0.25217 | 0.25164 | 0.25111 | 0.25058 | 0.25005 | 0.24953 | 0.24901 | 0.24848 | 0.24797 | 0.24745 | 0.24694 | 0.24643 | 0.24592
| 5 | 0.2687 | 0.26808 | 0.26746 | 0.26685 | 0.26624 | 0.26563 | 0.26503 | 0.26442 | 0.26382 | 0.26323 | 0.26263 | 0.26204 | 0.26145 | 0.26087 | 0.26028 | 0.2597 | 0.25913 | 0.25855 | 0.25798 | 0.25741 | 0.25684 | 0.25627 | 0.25571 | 0.25515 | 0.25459 | 0.25404 | 0.25348 | 0.25293 | 0.25238 | 0.25184 | 0.25129 | 0.25075 | 0.25021 | 0.24968 | 0.24914 | 0.24861 | 0.24808 | 0.24755 | 0.24703 | 0.2465 | 0.24598 | 0.24546 | 0.24495 | 0.24443 | 0.24392 | 0.24341 | 0.2429 | 0.2424 | 0.24189 | 0.24139 | 0.24089 | 0.24039 | 0.2399 | 0.23941 | 0.23891 | 0.23842 | 0.23794 | 0.23745 | 0.23697 | 0.23649 | 0.23601
| 5.25 | 0.25734 | 0.25676 | 0.25619 | 0.25561 | 0.25504 | 0.25447 | 0.2539 | 0.25334 | 0.25278 | 0.25222 | 0.25166 | 0.25111 | 0.25055 | 0.25 | 0.24946 | 0.24891 | 0.24837 | 0.24783 | 0.24729 | 0.24675 | 0.24622 | 0.24569 | 0.24516 | 0.24464 | 0.24411 | 0.24359 | 0.24307 | 0.24255 | 0.24204 | 0.24152 | 0.24101 | 0.2405 | 0.24 | 0.23949 | 0.23899 | 0.23849 | 0.23799 | 0.2375 | 0.237 | 0.23651 | 0.23602 | 0.23553 | 0.23505 | 0.23456 | 0.23408 | 0.2336 | 0.23312 | 0.23265 | 0.23217 | 0.2317 | 0.23123 | 0.23076 | 0.2303 | 0.22983 | 0.22937 | 0.22891 | 0.22845 | 0.22799 | 0.22754 | 0.22708 | 0.22663
| 5.5 | 0.24665 | 0.2461 | 0.24556 | 0.24502 | 0.24448 | 0.24395 | 0.24342 | 0.24289 | 0.24236 | 0.24183 | 0.24131 | 0.24079 | 0.24027 | 0.23975 | 0.23924 | 0.23873 | 0.23822 | 0.23771 | 0.23721 | 0.2367 | 0.2362 | 0.2357 | 0.23521 | 0.23471 | 0.23422 | 0.23373 | 0.23324 | 0.23275 | 0.23227 | 0.23179 | 0.2313 | 0.23083 | 0.23035 | 0.22988 | 0.2294 | 0.22893 | 0.22846 | 0.228 | 0.22753 | 0.22707 | 0.22661 | 0.22615 | 0.22569 | 0.22523 | 0.22478 | 0.22433 | 0.22388 | 0.22343 | 0.22298 | 0.22254 | 0.2221 | 0.22165 | 0.22122 | 0.22078 | 0.22034 | 0.21991 | 0.21947 | 0.21904 | 0.21861 | 0.21819 | 0.21776
| 5.75 | 0.23656 | 0.23605 | 0.23554 | 0.23503 | 0.23453 | 0.23403 | 0.23353 | 0.23303 | 0.23253 | 0.23204 | 0.23155 | 0.23106 | 0.23057 | 0.23008 | 0.2296 | 0.22912 | 0.22864 | 0.22816 | 0.22769 | 0.22721 | 0.22674 | 0.22627 | 0.2258 | 0.22534 | 0.22488 | 0.22441 | 0.22395 | 0.2235 | 0.22304 | 0.22259 | 0.22213 | 0.22168 | 0.22123 | 0.22079 | 0.22034 | 0.2199 | 0.21946 | 0.21902 | 0.21858 | 0.21814 | 0.21771 | 0.21727 | 0.21684 | 0.21641 | 0.21599 | 0.21556 | 0.21514 | 0.21471 | 0.21429 | 0.21387 | 0.21345 | 0.21304 | 0.21262 | 0.21221 | 0.2118 | 0.21139 | 0.21098 | 0.21057 | 0.21017 | 0.20977 | 0.20936
| 6 | 0.22705 | 0.22656 | 0.22609 | 0.22561 | 0.22514 | 0.22466 | 0.22419 | 0.22372 | 0.22326 | 0.22279 | 0.22233 | 0.22187 | 0.22141 | 0.22095 | 0.2205 | 0.22004 | 0.21959 | 0.21914 | 0.2187 | 0.21825 | 0.21781 | 0.21736 | 0.21692 | 0.21649 | 0.21605 | 0.21561 | 0.21518 | 0.21475 | 0.21432 | 0.21389 | 0.21346 | 0.21304 | 0.21262 | 0.21219 | 0.21177 | 0.21136 | 0.21094 | 0.21053 | 0.21011 | 0.2097 | 0.20929 | 0.20888 | 0.20848 | 0.20807 | 0.20767 | 0.20726 | 0.20686 | 0.20646 | 0.20607 | 0.20567 | 0.20528 | 0.20488 | 0.20449 | 0.2041 | 0.20371 | 0.20333 | 0.20294 | 0.20256 | 0.20218 | 0.20179 | 0.20142
| 6.25 | 0.21807 | 0.21761 | 0.21716 | 0.21671 | 0.21627 | 0.21582 | 0.21538 | 0.21494 | 0.2145 | 0.21406 | 0.21363 | 0.21319 | 0.21276 | 0.21233 | 0.2119 | 0.21147 | 0.21105 | 0.21062 | 0.2102 | 0.20978 | 0.20936 | 0.20895 | 0.20853 | 0.20812 | 0.2077 | 0.20729 | 0.20688 | 0.20648 | 0.20607 | 0.20567 | 0.20527 | 0.20486 | 0.20447 | 0.20407 | 0.20367 | 0.20328 | 0.20288 | 0.20249 | 0.2021 | 0.20171 | 0.20133 | 0.20094 | 0.20056 | 0.20017 | 0.19979 | 0.19941 | 0.19903 | 0.19866 | 0.19828 | 0.19791 | 0.19754 | 0.19716 | 0.19679 | 0.19643 | 0.19606 | 0.19569 | 0.19533 | 0.19497 | 0.1946 | 0.19424 | 0.19389
| 6.5 | 0.20959 | 0.20916 | 0.20873 | 0.20831 | 0.20789 | 0.20747 | 0.20705 | 0.20664 | 0.20622 | 0.20581 | 0.2054 | 0.20499 | 0.20458 | 0.20418 | 0.20377 | 0.20337 | 0.20297 | 0.20257 | 0.20217 | 0.20177 | 0.20138 | 0.20098 | 0.20059 | 0.2002 | 0.19981 | 0.19942 | 0.19904 | 0.19865 | 0.19827 | 0.19789 | 0.19751 | 0.19713 | 0.19675 | 0.19638 | 0.196 | 0.19563 | 0.19526 | 0.19489 | 0.19452 | 0.19415 | 0.19379 | 0.19342 | 0.19306 | 0.1927 | 0.19234 | 0.19198 | 0.19162 | 0.19126 | 0.19091 | 0.19056 | 0.1902 | 0.18985 | 0.1895 | 0.18915 | 0.18881 | 0.18846 | 0.18812 | 0.18777 | 0.18743 | 0.18709 | 0.18675
| 6.75 | 0.20157 | 0.20117 | 0.20077 | 0.20037 | 0.19997 | 0.19958 | 0.19918 | 0.19879 | 0.1984 | 0.19801 | 0.19762 | 0.19723 | 0.19685 | 0.19646 | 0.19608 | 0.1957 | 0.19532 | 0.19495 | 0.19457 | 0.19419 | 0.19382 | 0.19345 | 0.19308 | 0.19271 | 0.19234 | 0.19198 | 0.19161 | 0.19125 | 0.19089 | 0.19053 | 0.19017 | 0.18981 | 0.18945 | 0.1891 | 0.18874 | 0.18839 | 0.18804 | 0.18769 | 0.18734 | 0.18699 | 0.18665 | 0.1863 | 0.18596 | 0.18562 | 0.18527 | 0.18493 | 0.1846 | 0.18426 | 0.18392 | 0.18359 | 0.18325 | 0.18292 | 0.18259 | 0.18226 | 0.18193 | 0.1816 | 0.18128 | 0.18095 | 0.18063 | 0.18031 | 0.17998
| 7 | 0.19399 | 0.19361 | 0.19323 | 0.19285 | 0.19248 | 0.19211 | 0.19173 | 0.19136 | 0.19099 | 0.19062 | 0.19026 | 0.18989 | 0.18953 | 0.18917 | 0.1888 | 0.18845 | 0.18809 | 0.18773 | 0.18737 | 0.18702 | 0.18667 | 0.18632 | 0.18597 | 0.18562 | 0.18527 | 0.18492 | 0.18458 | 0.18423 | 0.18389 | 0.18355 | 0.18321 | 0.18287 | 0.18253 | 0.1822 | 0.18186 | 0.18153 | 0.1812 | 0.18086 | 0.18053 | 0.1802 | 0.17988 | 0.17955 | 0.17923 | 0.1789 | 0.17858 | 0.17826 | 0.17794 | 0.17762 | 0.1773 | 0.17698 | 0.17666 | 0.17635 | 0.17604 | 0.17572 | 0.17541 | 0.1751 | 0.17479 | 0.17448 | 0.17418 | 0.17387 | 0.17356
| 7.25 | 0.18681 | 0.18646 | 0.1861 | 0.18574 | 0.18539 | 0.18503 | 0.18468 | 0.18433 | 0.18398 | 0.18363 | 0.18329 | 0.18294 | 0.1826 | 0.18225 | 0.18191 | 0.18157 | 0.18123 | 0.18089 | 0.18056 | 0.18022 | 0.17989 | 0.17956 | 0.17922 | 0.17889 | 0.17856 | 0.17824 | 0.17791 | 0.17758 | 0.17726 | 0.17694 | 0.17661 | 0.17629 | 0.17597 | 0.17565 | 0.17534 | 0.17502 | 0.17471 | 0.17439 | 0.17408 | 0.17377 | 0.17346 | 0.17315 | 0.17284 | 0.17253 | 0.17223 | 0.17192 | 0.17162 | 0.17131 | 0.17101 | 0.17071 | 0.17041 | 0.17011 | 0.16981 | 0.16952 | 0.16922 | 0.16893 | 0.16863 | 0.16834 | 0.16805 | 0.16776 | 0.16747
| 7.5 | 0.18002 | 0.17968 | 0.17934 | 0.179 | 0.17867 | 0.17833 | 0.178 | 0.17767 | 0.17734 | 0.17701 | 0.17668 | 0.17635 | 0.17603 | 0.1757 | 0.17538 | 0.17505 | 0.17473 | 0.17441 | 0.17409 | 0.17378 | 0.17346 | 0.17314 | 0.17283 | 0.17252 | 0.17221 | 0.17189 | 0.17159 | 0.17128 | 0.17097 | 0.17066 | 0.17036 | 0.17005 | 0.16975 | 0.16945 | 0.16915 | 0.16885 | 0.16855 | 0.16825 | 0.16795 | 0.16766 | 0.16736 | 0.16707 | 0.16678 | 0.16649 | 0.1662 | 0.16591 | 0.16562 | 0.16533 | 0.16504 | 0.16476 | 0.16447 | 0.16419 | 0.16391 | 0.16363 | 0.16334 | 0.16306 | 0.16279 | 0.16251 | 0.16223 | 0.16196 | 0.16168
| 7.75 | 0.17358 | 0.17325 | 0.17293 | 0.17261 | 0.1723 | 0.17198 | 0.17166 | 0.17135 | 0.17104 | 0.17072 | 0.17041 | 0.1701 | 0.16979 | 0.16948 | 0.16918 | 0.16887 | 0.16857 | 0.16826 | 0.16796 | 0.16766 | 0.16736 | 0.16706 | 0.16676 | 0.16647 | 0.16617 | 0.16588 | 0.16558 | 0.16529 | 0.165 | 0.16471 | 0.16442 | 0.16413 | 0.16384 | 0.16355 | 0.16327 | 0.16298 | 0.1627 | 0.16242 | 0.16214 | 0.16186 | 0.16158 | 0.1613 | 0.16102 | 0.16074 | 0.16047 | 0.16019 | 0.15992 | 0.15964 | 0.15937 | 0.1591 | 0.15883 | 0.15856 | 0.15829 | 0.15803 | 0.15776 | 0.15749 | 0.15723 | 0.15696 | 0.1567 | 0.15644 | 0.15618
| 8 | 0.17358 | 0.17325 | 0.17293 | 0.17261 | 0.1723 | 0.17198 | 0.17166 | 0.17135 | 0.17104 | 0.17072 | 0.17041 | 0.1701 | 0.16979 | 0.16948 | 0.16918 | 0.16887 | 0.16857 | 0.16826 | 0.16796 | 0.16766 | 0.16736 | 0.16706 | 0.16676 | 0.16647 | 0.16617 | 0.16588 | 0.16558 | 0.16529 | 0.165 | 0.16471 | 0.16442 | 0.16413 | 0.16384 | 0.16355 | 0.16327 | 0.16298 | 0.1627 | 0.16242 | 0.16214 | 0.16186 | 0.16158 | 0.1613 | 0.16102 | 0.16074 | 0.16047 | 0.16019 | 0.15992 | 0.15964 | 0.15937 | 0.1591 | 0.15883 | 0.15856 | 0.15829 | 0.15803 | 0.15776 | 0.15749 | 0.15723 | 0.15696 | 0.1567 | 0.15644 | 0.15618
| 8.25 | 0.16166 | 0.16137 | 0.16108 | 0.1608 | 0.16051 | 0.16023 | 0.15994 | 0.15966 | 0.15938 | 0.1591 | 0.15881 | 0.15854 | 0.15826 | 0.15798 | 0.1577 | 0.15743 | 0.15715 | 0.15688 | 0.15661 | 0.15634 | 0.15607 | 0.1558 | 0.15553 | 0.15526 | 0.15499 | 0.15473 | 0.15446 | 0.1542 | 0.15393 | 0.15367 | 0.15341 | 0.15315 | 0.15289 | 0.15263 | 0.15237 | 0.15212 | 0.15186 | 0.15161 | 0.15135 | 0.1511 | 0.15084 | 0.15059 | 0.15034 | 0.15009 | 0.14984 | 0.14959 | 0.14935 | 0.1491 | 0.14885 | 0.14861 | 0.14836 | 0.14812 | 0.14788 | 0.14763 | 0.14739 | 0.14715 | 0.14691 | 0.14667 | 0.14644 | 0.1462 | 0.14596
| 8.5 | 0.15615 | 0.15588 | 0.1556 | 0.15533 | 0.15506 | 0.15479 | 0.15452 | 0.15425 | 0.15398 | 0.15371 | 0.15345 | 0.15318 | 0.15292 | 0.15265 | 0.15239 | 0.15213 | 0.15187 | 0.15161 | 0.15135 | 0.15109 | 0.15083 | 0.15058 | 0.15032 | 0.15007 | 0.14981 | 0.14956 | 0.14931 | 0.14906 | 0.14881 | 0.14856 | 0.14831 | 0.14806 | 0.14781 | 0.14757 | 0.14732 | 0.14708 | 0.14683 | 0.14659 | 0.14635 | 0.14611 | 0.14587 | 0.14563 | 0.14539 | 0.14515 | 0.14491 | 0.14468 | 0.14444 | 0.1442 | 0.14397 | 0.14374 | 0.1435 | 0.14327 | 0.14304 | 0.14281 | 0.14258 | 0.14235 | 0.14212 | 0.14189 | 0.14167 | 0.14144 | 0.14122
| 8.75 | 0.15091 | 0.15065 | 0.15039 | 0.15013 | 0.14987 | 0.14961 | 0.14936 | 0.1491 | 0.14885 | 0.14859 | 0.14834 | 0.14809 | 0.14783 | 0.14758 | 0.14733 | 0.14709 | 0.14684 | 0.14659 | 0.14634 | 0.1461 | 0.14585 | 0.14561 | 0.14537 | 0.14512 | 0.14488 | 0.14464 | 0.1444 | 0.14416 | 0.14392 | 0.14369 | 0.14345 | 0.14321 | 0.14298 | 0.14274 | 0.14251 | 0.14228 | 0.14205 | 0.14181 | 0.14158 | 0.14135 | 0.14112 | 0.1409 | 0.14067 | 0.14044 | 0.14022 | 0.13999 | 0.13977 | 0.13954 | 0.13932 | 0.1391 | 0.13887 | 0.13865 | 0.13843 | 0.13821 | 0.13799 | 0.13778 | 0.13756 | 0.13734 | 0.13712 | 0.13691 | 0.13669
| 9 | 0.14592 | 0.14567 | 0.14543 | 0.14518 | 0.14493 | 0.14469 | 0.14445 | 0.1442 | 0.14396 | 0.14372 | 0.14348 | 0.14324 | 0.143 | 0.14276 | 0.14252 | 0.14228 | 0.14205 | 0.14181 | 0.14158 | 0.14134 | 0.14111 | 0.14088 | 0.14065 | 0.14042 | 0.14019 | 0.13996 | 0.13973 | 0.1395 | 0.13927 | 0.13905 | 0.13882 | 0.1386 | 0.13837 | 0.13815 | 0.13793 | 0.13771 | 0.13748 | 0.13726 | 0.13704 | 0.13682 | 0.13661 | 0.13639 | 0.13617 | 0.13596 | 0.13574 | 0.13552 | 0.13531 | 0.1351 | 0.13488 | 0.13467 | 0.13446 | 0.13425 | 0.13404 | 0.13383 | 0.13362 | 0.13341 | 0.1332 | 0.133 | 0.13279 | 0.13259 | 0.13238
| 9.25 | 0.14118 | 0.14094 | 0.1407 | 0.14047 | 0.14023 | 0.14 | 0.13977 | 0.13954 | 0.13931 | 0.13908 | 0.13885 | 0.13862 | 0.13839 | 0.13816 | 0.13794 | 0.13771 | 0.13749 | 0.13726 | 0.13704 | 0.13681 | 0.13659 | 0.13637 | 0.13615 | 0.13593 | 0.13571 | 0.13549 | 0.13528 | 0.13506 | 0.13484 | 0.13463 | 0.13441 | 0.1342 | 0.13398 | 0.13377 | 0.13356 | 0.13335 | 0.13314 | 0.13292 | 0.13272 | 0.13251 | 0.1323 | 0.13209 | 0.13188 | 0.13168 | 0.13147 | 0.13127 | 0.13106 | 0.13086 | 0.13065 | 0.13045 | 0.13025 | 0.13005 | 0.12985 | 0.12965 | 0.12945 | 0.12925 | 0.12905 | 0.12885 | 0.12866 | 0.12846 | 0.12827
| 9.5 | 0.13665 | 0.13643 | 0.1362 | 0.13598 | 0.13576 | 0.13553 | 0.13531 | 0.13509 | 0.13487 | 0.13465 | 0.13443 | 0.13421 | 0.134 | 0.13378 | 0.13356 | 0.13335 | 0.13314 | 0.13292 | 0.13271 | 0.1325 | 0.13228 | 0.13207 | 0.13186 | 0.13165 | 0.13144 | 0.13124 | 0.13103 | 0.13082 | 0.13061 | 0.13041 | 0.1302 | 0.13 | 0.12979 | 0.12959 | 0.12939 | 0.12919 | 0.12899 | 0.12878 | 0.12858 | 0.12839 | 0.12819 | 0.12799 | 0.12779 | 0.12759 | 0.1274 | 0.1272 | 0.12701 | 0.12681 | 0.12662 | 0.12642 | 0.12623 | 0.12604 | 0.12585 | 0.12566 | 0.12547 | 0.12528 | 0.12509 | 0.1249 | 0.12471 | 0.12452 | 0.12434
| 9.75 | 0.13234 | 0.13212 | 0.13191 | 0.1317 | 0.13148 | 0.13127 | 0.13106 | 0.13085 | 0.13064 | 0.13043 | 0.13022 | 0.13001 | 0.12981 | 0.1296 | 0.12939 | 0.12919 | 0.12898 | 0.12878 | 0.12858 | 0.12837 | 0.12817 | 0.12797 | 0.12777 | 0.12757 | 0.12737 | 0.12717 | 0.12697 | 0.12678 | 0.12658 | 0.12638 | 0.12619 | 0.12599 | 0.1258 | 0.1256 | 0.12541 | 0.12522 | 0.12502 | 0.12483 | 0.12464 | 0.12445 | 0.12426 | 0.12407 | 0.12388 | 0.12369 | 0.12351 | 0.12332 | 0.12313 | 0.12295 | 0.12276 | 0.12258 | 0.12239 | 0.12221 | 0.12203 | 0.12184 | 0.12166 | 0.12148 | 0.1213 | 0.12112 | 0.12094 | 0.12076 | 0.12058
| 10 | 0.12822 | 0.12802 | 0.12782 | 0.12761 | 0.12741 | 0.12721 | 0.127 | 0.1268 | 0.1266 | 0.1264 | 0.1262 | 0.12601 | 0.12581 | 0.12561 | 0.12541 | 0.12522 | 0.12502 | 0.12483 | 0.12463 | 0.12444 | 0.12425 | 0.12406 | 0.12386 | 0.12367 | 0.12348 | 0.12329 | 0.1231 | 0.12291 | 0.12272 | 0.12254 | 0.12235 | 0.12216 | 0.12198 | 0.12179 | 0.12161 | 0.12142 | 0.12124 | 0.12106 | 0.12087 | 0.12069 | 0.12051 | 0.12033 | 0.12015 | 0.11997 | 0.11979 | 0.11961 | 0.11943 | 0.11925 | 0.11908 | 0.1189 | 0.11872 | 0.11855 | 0.11837 | 0.1182 | 0.11802 | 0.11785 | 0.11768 | 0.11751 | 0.11733 | 0.11716 | 0.11699
| 10.25 | 0.1243 | 0.1241 | 0.12391 | 0.12371 | 0.12352 | 0.12332 | 0.12313 | 0.12294 | 0.12275 | 0.12256 | 0.12237 | 0.12218 | 0.12199 | 0.1218 | 0.12161 | 0.12142 | 0.12124 | 0.12105 | 0.12087 | 0.12068 | 0.1205 | 0.12031 | 0.12013 | 0.11995 | 0.11977 | 0.11958 | 0.1194 | 0.11922 | 0.11904 | 0.11886 | 0.11868 | 0.11851 | 0.11833 | 0.11815 | 0.11797 | 0.1178 | 0.11762 | 0.11745 | 0.11727 | 0.1171 | 0.11692 | 0.11675 | 0.11658 | 0.11641 | 0.11623 | 0.11606 | 0.11589 | 0.11572 | 0.11555 | 0.11538 | 0.11522 | 0.11505 | 0.11488 | 0.11471 | 0.11455 | 0.11438 | 0.11421 | 0.11405 | 0.11388 | 0.11372 | 0.11356
| 10.5 | 0.12054 | 0.12036 | 0.12017 | 0.11998 | 0.1198 | 0.11961 | 0.11943 | 0.11925 | 0.11906 | 0.11888 | 0.1187 | 0.11852 | 0.11834 | 0.11816 | 0.11798 | 0.1178 | 0.11762 | 0.11744 | 0.11727 | 0.11709 | 0.11691 | 0.11674 | 0.11656 | 0.11639 | 0.11621 | 0.11604 | 0.11587 | 0.11569 | 0.11552 | 0.11535 | 0.11518 | 0.11501 | 0.11484 | 0.11467 | 0.1145 | 0.11433 | 0.11416 | 0.11399 | 0.11383 | 0.11366 | 0.11349 | 0.11333 | 0.11316 | 0.113 | 0.11283 | 0.11267 | 0.11251 | 0.11234 | 0.11218 | 0.11202 | 0.11186 | 0.1117 | 0.11154 | 0.11138 | 0.11122 | 0.11106 | 0.1109 | 0.11074 | 0.11058 | 0.11043 | 0.11027
| 10.75 | 0.11696 | 0.11678 | 0.1166 | 0.11642 | 0.11624 | 0.11607 | 0.11589 | 0.11572 | 0.11554 | 0.11537 | 0.11519 | 0.11502 | 0.11485 | 0.11467 | 0.1145 | 0.11433 | 0.11416 | 0.11399 | 0.11382 | 0.11365 | 0.11348 | 0.11331 | 0.11315 | 0.11298 | 0.11281 | 0.11265 | 0.11248 | 0.11232 | 0.11215 | 0.11199 | 0.11182 | 0.11166 | 0.1115 | 0.11133 | 0.11117 | 0.11101 | 0.11085 | 0.11069 | 0.11053 | 0.11037 | 0.11021 | 0.11005 | 0.10989 | 0.10974 | 0.10958 | 0.10942 | 0.10927 | 0.10911 | 0.10895 | 0.1088 | 0.10864 | 0.10849 | 0.10834 | 0.10818 | 0.10803 | 0.10788 | 0.10773 | 0.10757 | 0.10742 | 0.10727 | 0.10712
| 11 | 0.11352 | 0.11335 | 0.11318 | 0.11301 | 0.11284 | 0.11267 | 0.11251 | 0.11234 | 0.11217 | 0.112 | 0.11184 | 0.11167 | 0.11151 | 0.11134 | 0.11118 | 0.11101 | 0.11085 | 0.11069 | 0.11052 | 0.11036 | 0.1102 | 0.11004 | 0.10988 | 0.10972 | 0.10956 | 0.1094 | 0.10924 | 0.10908 | 0.10892 | 0.10877 | 0.10861 | 0.10845 | 0.1083 | 0.10814 | 0.10799 | 0.10783 | 0.10768 | 0.10752 | 0.10737 | 0.10722 | 0.10707 | 0.10691 | 0.10676 | 0.10661 | 0.10646 | 0.10631 | 0.10616 | 0.10601 | 0.10586 | 0.10571 | 0.10556 | 0.10542 | 0.10527 | 0.10512 | 0.10498 | 0.10483 | 0.10468 | 0.10454 | 0.10439 | 0.10425 | 0.1041
| 11.25 | 0.11024 | 0.11008 | 0.10991 | 0.10975 | 0.10959 | 0.10943 | 0.10926 | 0.1091 | 0.10894 | 0.10878 | 0.10862 | 0.10847 | 0.10831 | 0.10815 | 0.10799 | 0.10783 | 0.10768 | 0.10752 | 0.10737 | 0.10721 | 0.10706 | 0.1069 | 0.10675 | 0.10659 | 0.10644 | 0.10629 | 0.10614 | 0.10599 | 0.10583 | 0.10568 | 0.10553 | 0.10538 | 0.10523 | 0.10508 | 0.10494 | 0.10479 | 0.10464 | 0.10449 | 0.10435 | 0.1042 | 0.10405 | 0.10391 | 0.10376 | 0.10362 | 0.10347 | 0.10333 | 0.10318 | 0.10304 | 0.1029 | 0.10275 | 0.10261 | 0.10247 | 0.10233 | 0.10219 | 0.10205 | 0.10191 | 0.10177 | 0.10163 | 0.10149 | 0.10135 | 0.10121
| 11.5 | 0.10047 | 0.10032 | 0.10018 | 0.10003 | 0.099886 | 0.099741 | 0.099596 | 0.099451 | 0.099307 | 0.099164 | 0.099021 | 0.098878 | 0.098735 | 0.098593 | 0.098452 | 0.098311 | 0.09817 | 0.098029 | 0.097889 | 0.09775 | 0.097611 | 0.097472 | 0.097333 | 0.097195 | 0.097058 | 0.096921 | 0.096784 | 0.096647 | 0.096511 | 0.096376 | 0.09624 | 0.096105 | 0.095971 | 0.095837 | 0.095703 | 0.09557 | 0.095437 | 0.095304 | 0.095172 | 0.09504 | 0.094908 | 0.094777 | 0.094646 | 0.094516 | 0.094385 | 0.094256 | 0.094126 | 0.093997 | 0.093868 | 0.09374 | 0.093612 | 0.093484 | 0.093357 | 0.09323 | 0.093104 | 0.092977 | 0.092851 | 0.092726 | 0.092601 | 0.092476 | 0.092351
| 11.75 | 0.098173 | 0.098032 | 0.09789 | 0.09775 | 0.097609 | 0.097469 | 0.097329 | 0.09719 | 0.097051 | 0.096913 | 0.096775 | 0.096637 | 0.0965 | 0.096363 | 0.096226 | 0.09609 | 0.095955 | 0.095819 | 0.095684 | 0.09555 | 0.095415 | 0.095282 | 0.095148 | 0.095015 | 0.094882 | 0.09475 | 0.094618 | 0.094486 | 0.094355 | 0.094224 | 0.094094 | 0.093964 | 0.093834 | 0.093704 | 0.093575 | 0.093447 | 0.093318 | 0.09319 | 0.093063 | 0.092935 | 0.092808 | 0.092682 | 0.092555 | 0.092429 | 0.092304 | 0.092179 | 0.092054 | 0.091929 | 0.091805 | 0.091681 | 0.091557 | 0.091434 | 0.091311 | 0.091189 | 0.091066 | 0.090944 | 0.090823 | 0.090702 | 0.090581 | 0.09046 | 0.09034
| 12 | 0.095947 | 0.09581 | 0.095674 | 0.095538 | 0.095403 | 0.095268 | 0.095133 | 0.094999 | 0.094865 | 0.094731 | 0.094598 | 0.094465 | 0.094333 | 0.094201 | 0.094069 | 0.093938 | 0.093807 | 0.093677 | 0.093546 | 0.093417 | 0.093287 | 0.093158 | 0.093029 | 0.092901 | 0.092773 | 0.092645 | 0.092518 | 0.092391 | 0.092264 | 0.092138 | 0.092012 | 0.091886 | 0.091761 | 0.091636 | 0.091512 | 0.091387 | 0.091263 | 0.09114 | 0.091017 | 0.090894 | 0.090771 | 0.090649 | 0.090527 | 0.090405 | 0.090284 | 0.090163 | 0.090042 | 0.089922 | 0.089802 | 0.089683 | 0.089563 | 0.089444 | 0.089325 | 0.089207 | 0.089089 | 0.088971 | 0.088854 | 0.088737 | 0.08862 | 0.088503 | 0.088387
| 12.25 | 0.093789 | 0.093657 | 0.093526 | 0.093395 | 0.093265 | 0.093134 | 0.093004 | 0.092875 | 0.092746 | 0.092617 | 0.092489 | 0.09236 | 0.092233 | 0.092105 | 0.091978 | 0.091852 | 0.091725 | 0.091599 | 0.091474 | 0.091348 | 0.091223 | 0.091099 | 0.090975 | 0.090851 | 0.090727 | 0.090604 | 0.090481 | 0.090358 | 0.090236 | 0.090114 | 0.089993 | 0.089871 | 0.08975 | 0.08963 | 0.089509 | 0.089389 | 0.08927 | 0.089151 | 0.089031 | 0.088913 | 0.088794 | 0.088676 | 0.088559 | 0.088441 | 0.088324 | 0.088207 | 0.088091 | 0.087975 | 0.087859 | 0.087743 | 0.087628 | 0.087513 | 0.087398 | 0.087284 | 0.08717 | 0.087056 | 0.086942 | 0.086829 | 0.086716 | 0.086604 | 0.086491
| 12.5 | 0.091698 | 0.091571 | 0.091445 | 0.091318 | 0.091192 | 0.091067 | 0.090941 | 0.090816 | 0.090692 | 0.090567 | 0.090443 | 0.09032 | 0.090197 | 0.090074 | 0.089951 | 0.089829 | 0.089707 | 0.089585 | 0.089464 | 0.089343 | 0.089222 | 0.089102 | 0.088982 | 0.088862 | 0.088743 | 0.088624 | 0.088505 | 0.088387 | 0.088269 | 0.088151 | 0.088034 | 0.087917 | 0.0878 | 0.087683 | 0.087567 | 0.087451 | 0.087336 | 0.08722 | 0.087106 | 0.086991 | 0.086876 | 0.086762 | 0.086649 | 0.086535 | 0.086422 | 0.086309 | 0.086197 | 0.086084 | 0.085972 | 0.085861 | 0.085749 | 0.085638 | 0.085527 | 0.085417 | 0.085306 | 0.085196 | 0.085087 | 0.084977 | 0.084868 | 0.084759 | 0.084651
| 12.75 | 0.089672 | 0.089549 | 0.089427 | 0.089305 | 0.089183 | 0.089062 | 0.088941 | 0.088821 | 0.0887 | 0.08858 | 0.088461 | 0.088341 | 0.088222 | 0.088104 | 0.087985 | 0.087867 | 0.087749 | 0.087632 | 0.087515 | 0.087398 | 0.087282 | 0.087165 | 0.08705 | 0.086934 | 0.086819 | 0.086704 | 0.086589 | 0.086475 | 0.086361 | 0.086247 | 0.086134 | 0.08602 | 0.085908 | 0.085795 | 0.085683 | 0.085571 | 0.085459 | 0.085348 | 0.085237 | 0.085126 | 0.085015 | 0.084905 | 0.084795 | 0.084685 | 0.084576 | 0.084467 | 0.084358 | 0.08425 | 0.084141 | 0.084033 | 0.083926 | 0.083818 | 0.083711 | 0.083604 | 0.083498 | 0.083391 | 0.083285 | 0.08318 | 0.083074 | 0.082969 | 0.082864
| 13 | 0.087708 | 0.087589 | 0.087471 | 0.087354 | 0.087236 | 0.087119 | 0.087002 | 0.086886 | 0.086769 | 0.086654 | 0.086538 | 0.086423 | 0.086308 | 0.086193 | 0.086079 | 0.085965 | 0.085851 | 0.085738 | 0.085625 | 0.085512 | 0.085399 | 0.085287 | 0.085175 | 0.085063 | 0.084952 | 0.084841 | 0.08473 | 0.08462 | 0.084509 | 0.084399 | 0.08429 | 0.084181 | 0.084071 | 0.083963 | 0.083854 | 0.083746 | 0.083638 | 0.08353 | 0.083423 | 0.083316 | 0.083209 | 0.083102 | 0.082996 | 0.08289 | 0.082784 | 0.082679 | 0.082574 | 0.082469 | 0.082364 | 0.08226 | 0.082156 | 0.082052 | 0.081948 | 0.081845 | 0.081742 | 0.081639 | 0.081536 | 0.081434 | 0.081332 | 0.08123 | 0.081128
| 13.25 | 0.085803 | 0.085689 | 0.085575 | 0.085461 | 0.085348 | 0.085235 | 0.085122 | 0.085009 | 0.084897 | 0.084785 | 0.084674 | 0.084562 | 0.084451 | 0.08434 | 0.08423 | 0.08412 | 0.08401 | 0.0839 | 0.083791 | 0.083682 | 0.083573 | 0.083465 | 0.083356 | 0.083248 | 0.083141 | 0.083034 | 0.082926 | 0.08282 | 0.082713 | 0.082607 | 0.082501 | 0.082395 | 0.08229 | 0.082185 | 0.08208 | 0.081975 | 0.081871 | 0.081767 | 0.081663 | 0.081559 | 0.081456 | 0.081353 | 0.08125 | 0.081147 | 0.081045 | 0.080943 | 0.080841 | 0.08074 | 0.080639 | 0.080538 | 0.080437 | 0.080336 | 0.080236 | 0.080136 | 0.080036 | 0.079937 | 0.079838 | 0.079739 | 0.07964 | 0.079541 | 0.079443
| 13.5 | 0.083957 | 0.083846 | 0.083736 | 0.083626 | 0.083517 | 0.083407 | 0.083298 | 0.08319 | 0.083081 | 0.082973 | 0.082865 | 0.082757 | 0.08265 | 0.082543 | 0.082436 | 0.08233 | 0.082224 | 0.082118 | 0.082012 | 0.081907 | 0.081801 | 0.081697 | 0.081592 | 0.081488 | 0.081384 | 0.08128 | 0.081176 | 0.081073 | 0.08097 | 0.080867 | 0.080765 | 0.080662 | 0.08056 | 0.080459 | 0.080357 | 0.080256 | 0.080155 | 0.080054 | 0.079954 | 0.079854 | 0.079754 | 0.079654 | 0.079555 | 0.079455 | 0.079357 | 0.079258 | 0.079159 | 0.079061 | 0.078963 | 0.078865 | 0.078768 | 0.078671 | 0.078574 | 0.078477 | 0.07838 | 0.078284 | 0.078188 | 0.078092 | 0.077997 | 0.077901 | 0.077806
| 13.75 | 0.082166 | 0.082059 | 0.081953 | 0.081847 | 0.081741 | 0.081635 | 0.08153 | 0.081424 | 0.08132 | 0.081215 | 0.081111 | 0.081007 | 0.080903 | 0.080799 | 0.080696 | 0.080593 | 0.08049 | 0.080388 | 0.080286 | 0.080184 | 0.080082 | 0.079981 | 0.07988 | 0.079779 | 0.079678 | 0.079578 | 0.079477 | 0.079378 | 0.079278 | 0.079179 | 0.079079 | 0.07898 | 0.078882 | 0.078783 | 0.078685 | 0.078587 | 0.07849 | 0.078392 | 0.078295 | 0.078198 | 0.078101 | 0.078005 | 0.077909 | 0.077813 | 0.077717 | 0.077621 | 0.077526 | 0.077431 | 0.077336 | 0.077242 | 0.077147 | 0.077053 | 0.076959 | 0.076866 | 0.076772 | 0.076679 | 0.076586 | 0.076493 | 0.076401 | 0.076308 | 0.076216
| 14 | 0.080429 | 0.080326 | 0.080223 | 0.08012 | 0.080018 | 0.079915 | 0.079814 | 0.079712 | 0.079611 | 0.079509 | 0.079408 | 0.079308 | 0.079208 | 0.079107 | 0.079008 | 0.078908 | 0.078809 | 0.078709 | 0.078611 | 0.078512 | 0.078414 | 0.078316 | 0.078218 | 0.07812 | 0.078023 | 0.077925 | 0.077829 | 0.077732 | 0.077636 | 0.077539 | 0.077443 | 0.077348 | 0.077252 | 0.077157 | 0.077062 | 0.076967 | 0.076873 | 0.076778 | 0.076684 | 0.07659 | 0.076497 | 0.076403 | 0.07631 | 0.076217 | 0.076125 | 0.076032 | 0.07594 | 0.075848 | 0.075756 | 0.075665 | 0.075573 | 0.075482 | 0.075391 | 0.0753 | 0.07521 | 0.07512 | 0.07503 | 0.07494 | 0.07485 | 0.074761 | 0.074672
| 14.25 | 0.078744 | 0.078644 | 0.078544 | 0.078445 | 0.078346 | 0.078247 | 0.078148 | 0.07805 | 0.077952 | 0.077854 | 0.077757 | 0.077659 | 0.077562 | 0.077465 | 0.077369 | 0.077272 | 0.077176 | 0.07708 | 0.076985 | 0.076889 | 0.076794 | 0.076699 | 0.076604 | 0.07651 | 0.076416 | 0.076322 | 0.076228 | 0.076134 | 0.076041 | 0.075948 | 0.075855 | 0.075762 | 0.07567 | 0.075578 | 0.075486 | 0.075394 | 0.075302 | 0.075211 | 0.07512 | 0.075029 | 0.074939 | 0.074848 | 0.074758 | 0.074668 | 0.074578 | 0.074489 | 0.074399 | 0.07431 | 0.074221 | 0.074132 | 0.074044 | 0.073956 | 0.073868 | 0.07378 | 0.073692 | 0.073605 | 0.073517 | 0.07343 | 0.073344 | 0.073257 | 0.073171
| 14.5 | 0.077108 | 0.077012 | 0.076915 | 0.076819 | 0.076723 | 0.076628 | 0.076532 | 0.076437 | 0.076342 | 0.076248 | 0.076153 | 0.076059 | 0.075965 | 0.075871 | 0.075778 | 0.075684 | 0.075591 | 0.075499 | 0.075406 | 0.075314 | 0.075221 | 0.07513 | 0.075038 | 0.074946 | 0.074855 | 0.074764 | 0.074673 | 0.074583 | 0.074492 | 0.074402 | 0.074312 | 0.074223 | 0.074133 | 0.074044 | 0.073955 | 0.073866 | 0.073777 | 0.073689 | 0.073601 | 0.073513 | 0.073425 | 0.073337 | 0.07325 | 0.073163 | 0.073076 | 0.072989 | 0.072902 | 0.072816 | 0.07273 | 0.072644 | 0.072558 | 0.072473 | 0.072387 | 0.072302 | 0.072217 | 0.072133 | 0.072048 | 0.071964 | 0.07188 | 0.071796 | 0.071712
| 14.75 | 0.075521 | 0.075428 | 0.075334 | 0.075241 | 0.075149 | 0.075056 | 0.074964 | 0.074872 | 0.07478 | 0.074688 | 0.074597 | 0.074505 | 0.074414 | 0.074324 | 0.074233 | 0.074143 | 0.074053 | 0.073963 | 0.073873 | 0.073784 | 0.073695 | 0.073606 | 0.073517 | 0.073428 | 0.07334 | 0.073252 | 0.073164 | 0.073076 | 0.072988 | 0.072901 | 0.072814 | 0.072727 | 0.07264 | 0.072554 | 0.072468 | 0.072382 | 0.072296 | 0.07221 | 0.072125 | 0.072039 | 0.071954 | 0.071869 | 0.071785 | 0.0717 | 0.071616 | 0.071532 | 0.071448 | 0.071364 | 0.071281 | 0.071198 | 0.071115 | 0.071032 | 0.070949 | 0.070866 | 0.070784 | 0.070702 | 0.07062 | 0.070538 | 0.070457 | 0.070375 | 0.070294
| 15 | 0.07398 | 0.07389 | 0.073799 | 0.073709 | 0.07362 | 0.07353 | 0.073441 | 0.073351 | 0.073262 | 0.073174 | 0.073085 | 0.072997 | 0.072909 | 0.072821 | 0.072733 | 0.072646 | 0.072558 | 0.072471 | 0.072385 | 0.072298 | 0.072211 | 0.072125 | 0.072039 | 0.071953 | 0.071868 | 0.071782 | 0.071697 | 0.071612 | 0.071527 | 0.071443 | 0.071358 | 0.071274 | 0.07119 | 0.071106 | 0.071023 | 0.070939 | 0.070856 | 0.070773 | 0.07069 | 0.070608 | 0.070525 | 0.070443 | 0.070361 | 0.070279 | 0.070197 | 0.070116 | 0.070035 | 0.069954 | 0.069873 | 0.069792 | 0.069711 | 0.069631 | 0.069551 | 0.069471 | 0.069391 | 0.069311 | 0.069232 | 0.069153 | 0.069074 | 0.068995 | 0.068916
| 15.25 | 0.072484 | 0.072397 | 0.072309 | 0.072222 | 0.072135 | 0.072048 | 0.071962 | 0.071875 | 0.071789 | 0.071703 | 0.071617 | 0.071532 | 0.071446 | 0.071361 | 0.071276 | 0.071192 | 0.071107 | 0.071023 | 0.070939 | 0.070855 | 0.070771 | 0.070687 | 0.070604 | 0.070521 | 0.070438 | 0.070355 | 0.070272 | 0.07019 | 0.070108 | 0.070026 | 0.069944 | 0.069863 | 0.069781 | 0.0697 | 0.069619 | 0.069538 | 0.069457 | 0.069377 | 0.069297 | 0.069216 | 0.069137 | 0.069057 | 0.068977 | 0.068898 | 0.068819 | 0.06874 | 0.068661 | 0.068582 | 0.068504 | 0.068426 | 0.068347 | 0.06827 | 0.068192 | 0.068114 | 0.068037 | 0.06796 | 0.067883 | 0.067806 | 0.067729 | 0.067652 | 0.067576
| 15.5 | 0.071031 | 0.070946 | 0.070862 | 0.070777 | 0.070693 | 0.070609 | 0.070525 | 0.070441 | 0.070358 | 0.070274 | 0.070191 | 0.070108 | 0.070026 | 0.069943 | 0.069861 | 0.069779 | 0.069697 | 0.069615 | 0.069534 | 0.069452 | 0.069371 | 0.06929 | 0.069209 | 0.069129 | 0.069048 | 0.068968 | 0.068888 | 0.068808 | 0.068729 | 0.068649 | 0.06857 | 0.068491 | 0.068412 | 0.068333 | 0.068254 | 0.068176 | 0.068098 | 0.06802 | 0.067942 | 0.067864 | 0.067787 | 0.067709 | 0.067632 | 0.067555 | 0.067478 | 0.067402 | 0.067325 | 0.067249 | 0.067173 | 0.067097 | 0.067021 | 0.066946 | 0.06687 | 0.066795 | 0.06672 | 0.066645 | 0.06657 | 0.066496 | 0.066421 | 0.066347 | 0.066273
| 15.75 | 0.06962 | 0.069538 | 0.069456 | 0.069374 | 0.069292 | 0.069211 | 0.069129 | 0.069048 | 0.068967 | 0.068887 | 0.068806 | 0.068726 | 0.068645 | 0.068565 | 0.068486 | 0.068406 | 0.068327 | 0.068247 | 0.068168 | 0.068089 | 0.068011 | 0.067932 | 0.067854 | 0.067776 | 0.067698 | 0.06762 | 0.067542 | 0.067465 | 0.067388 | 0.067311 | 0.067234 | 0.067157 | 0.06708 | 0.067004 | 0.066928 | 0.066852 | 0.066776 | 0.0667 | 0.066625 | 0.066549 | 0.066474 | 0.066399 | 0.066324 | 0.06625 | 0.066175 | 0.066101 | 0.066027 | 0.065953 | 0.065879 | 0.065805 | 0.065732 | 0.065658 | 0.065585 | 0.065512 | 0.065439 | 0.065367 | 0.065294 | 0.065222 | 0.06515 | 0.065078 | 0.065006
| 16 | 0.068249 | 0.068169 | 0.06809 | 0.06801 | 0.067931 | 0.067852 | 0.067773 | 0.067695 | 0.067616 | 0.067538 | 0.06746 | 0.067382 | 0.067304 | 0.067227 | 0.067149 | 0.067072 | 0.066995 | 0.066918 | 0.066841 | 0.066765 | 0.066689 | 0.066612 | 0.066537 | 0.066461 | 0.066385 | 0.06631 | 0.066234 | 0.066159 | 0.066084 | 0.06601 | 0.065935 | 0.065861 | 0.065786 | 0.065712 | 0.065638 | 0.065564 | 0.065491 | 0.065417 | 0.065344 | 0.065271 | 0.065198 | 0.065125 | 0.065053 | 0.06498 | 0.064908 | 0.064836 | 0.064764 | 0.064692 | 0.06462 | 0.064549 | 0.064478 | 0.064406 | 0.064335 | 0.064265 | 0.064194 | 0.064123 | 0.064053 | 0.063983 | 0.063913 | 0.063843 | 0.063773
| 16.25 | 0.066916 | 0.066839 | 0.066762 | 0.066685 | 0.066608 | 0.066532 | 0.066455 | 0.066379 | 0.066303 | 0.066227 | 0.066151 | 0.066076 | 0.066 | 0.065925 | 0.06585 | 0.065775 | 0.0657 | 0.065626 | 0.065551 | 0.065477 | 0.065403 | 0.065329 | 0.065256 | 0.065182 | 0.065109 | 0.065036 | 0.064963 | 0.06489 | 0.064817 | 0.064744 | 0.064672 | 0.0646 | 0.064528 | 0.064456 | 0.064384 | 0.064312 | 0.064241 | 0.06417 | 0.064099 | 0.064028 | 0.063957 | 0.063886 | 0.063816 | 0.063745 | 0.063675 | 0.063605 | 0.063535 | 0.063466 | 0.063396 | 0.063327 | 0.063258 | 0.063188 | 0.063119 | 0.063051 | 0.062982 | 0.062914 | 0.062845 | 0.062777 | 0.062709 | 0.062641 | 0.062573
| 16.5 | 0.065621 | 0.065546 | 0.065472 | 0.065397 | 0.065322 | 0.065248 | 0.065174 | 0.0651 | 0.065026 | 0.064953 | 0.064879 | 0.064806 | 0.064733 | 0.06466 | 0.064587 | 0.064514 | 0.064442 | 0.064369 | 0.064297 | 0.064225 | 0.064153 | 0.064082 | 0.06401 | 0.063939 | 0.063868 | 0.063797 | 0.063726 | 0.063655 | 0.063584 | 0.063514 | 0.063444 | 0.063374 | 0.063304 | 0.063234 | 0.063164 | 0.063095 | 0.063025 | 0.062956 | 0.062887 | 0.062818 | 0.06275 | 0.062681 | 0.062613 | 0.062544 | 0.062476 | 0.062408 | 0.06234 | 0.062273 | 0.062205 | 0.062138 | 0.06207 | 0.062003 | 0.061936 | 0.06187 | 0.061803 | 0.061736 | 0.06167 | 0.061604 | 0.061538 | 0.061472 | 0.061406
| 16.75 | 0.064362 | 0.06429 | 0.064217 | 0.064145 | 0.064072 | 0.064 | 0.063928 | 0.063856 | 0.063785 | 0.063713 | 0.063642 | 0.063571 | 0.0635 | 0.063429 | 0.063358 | 0.063288 | 0.063218 | 0.063147 | 0.063077 | 0.063007 | 0.062938 | 0.062868 | 0.062799 | 0.062729 | 0.06266 | 0.062591 | 0.062523 | 0.062454 | 0.062385 | 0.062317 | 0.062249 | 0.062181 | 0.062113 | 0.062045 | 0.061977 | 0.06191 | 0.061843 | 0.061776 | 0.061708 | 0.061642 | 0.061575 | 0.061508 | 0.061442 | 0.061376 | 0.061309 | 0.061243 | 0.061177 | 0.061112 | 0.061046 | 0.060981 | 0.060915 | 0.06085 | 0.060785 | 0.06072 | 0.060655 | 0.060591 | 0.060526 | 0.060462 | 0.060398 | 0.060334 | 0.06027
| 17 | 0.063138 | 0.063067 | 0.062997 | 0.062927 | 0.062857 | 0.062787 | 0.062717 | 0.062647 | 0.062578 | 0.062508 | 0.062439 | 0.06237 | 0.062301 | 0.062232 | 0.062164 | 0.062095 | 0.062027 | 0.061959 | 0.061891 | 0.061823 | 0.061755 | 0.061688 | 0.06162 | 0.061553 | 0.061486 | 0.061419 | 0.061352 | 0.061285 | 0.061219 | 0.061153 | 0.061086 | 0.06102 | 0.060954 | 0.060888 | 0.060823 | 0.060757 | 0.060692 | 0.060627 | 0.060562 | 0.060497 | 0.060432 | 0.060367 | 0.060302 | 0.060238 | 0.060174 | 0.06011 | 0.060046 | 0.059982 | 0.059918 | 0.059854 | 0.059791 | 0.059728 | 0.059664 | 0.059601 | 0.059538 | 0.059476 | 0.059413 | 0.059351 | 0.059288 | 0.059226 | 0.059164
| 17.25 | 0.061947 | 0.061879 | 0.06181 | 0.061742 | 0.061674 | 0.061606 | 0.061538 | 0.061471 | 0.061403 | 0.061336 | 0.061269 | 0.061202 | 0.061135 | 0.061068 | 0.061001 | 0.060935 | 0.060869 | 0.060802 | 0.060736 | 0.060671 | 0.060605 | 0.060539 | 0.060474 | 0.060408 | 0.060343 | 0.060278 | 0.060213 | 0.060148 | 0.060084 | 0.060019 | 0.059955 | 0.059891 | 0.059827 | 0.059763 | 0.059699 | 0.059635 | 0.059572 | 0.059508 | 0.059445 | 0.059382 | 0.059319 | 0.059256 | 0.059194 | 0.059131 | 0.059068 | 0.059006 | 0.058944 | 0.058882 | 0.05882 | 0.058758 | 0.058696 | 0.058635 | 0.058574 | 0.058512 | 0.058451 | 0.05839 | 0.058329 | 0.058268 | 0.058208 | 0.058147 | 0.058087
| 17.5 | 0.060789 | 0.060723 | 0.060656 | 0.06059 | 0.060524 | 0.060458 | 0.060392 | 0.060326 | 0.060261 | 0.060195 | 0.06013 | 0.060065 | 0.06 | 0.059935 | 0.05987 | 0.059806 | 0.059741 | 0.059677 | 0.059613 | 0.059549 | 0.059485 | 0.059421 | 0.059358 | 0.059294 | 0.059231 | 0.059168 | 0.059105 | 0.059042 | 0.058979 | 0.058916 | 0.058854 | 0.058792 | 0.058729 | 0.058667 | 0.058605 | 0.058543 | 0.058482 | 0.05842 | 0.058358 | 0.058297 | 0.058236 | 0.058175 | 0.058114 | 0.058053 | 0.057992 | 0.057932 | 0.057871 | 0.057811 | 0.057751 | 0.057691 | 0.057631 | 0.057571 | 0.057511 | 0.057452 | 0.057392 | 0.057333 | 0.057274 | 0.057215 | 0.057156 | 0.057097 | 0.057038
| 17.75 | 0.059662 | 0.059598 | 0.059533 | 0.059469 | 0.059404 | 0.05934 | 0.059276 | 0.059213 | 0.059149 | 0.059085 | 0.059022 | 0.058959 | 0.058896 | 0.058833 | 0.05877 | 0.058707 | 0.058644 | 0.058582 | 0.05852 | 0.058457 | 0.058395 | 0.058333 | 0.058272 | 0.05821 | 0.058148 | 0.058087 | 0.058026 | 0.057965 | 0.057904 | 0.057843 | 0.057782 | 0.057721 | 0.057661 | 0.0576 | 0.05754 | 0.05748 | 0.05742 | 0.05736 | 0.0573 | 0.057241 | 0.057181 | 0.057122 | 0.057063 | 0.057003 | 0.056944 | 0.056886 | 0.056827 | 0.056768 | 0.05671 | 0.056651 | 0.056593 | 0.056535 | 0.056477 | 0.056419 | 0.056361 | 0.056303 | 0.056246 | 0.056188 | 0.056131 | 0.056074 | 0.056017
| 18 | 0.058565 | 0.058503 | 0.05844 | 0.058377 | 0.058315 | 0.058253 | 0.058191 | 0.058129 | 0.058067 | 0.058005 | 0.057943 | 0.057882 | 0.057821 | 0.057759 | 0.057698 | 0.057637 | 0.057577 | 0.057516 | 0.057455 | 0.057395 | 0.057334 | 0.057274 | 0.057214 | 0.057154 | 0.057094 | 0.057035 | 0.056975 | 0.056916 | 0.056856 | 0.056797 | 0.056738 | 0.056679 | 0.05662 | 0.056562 | 0.056503 | 0.056445 | 0.056386 | 0.056328 | 0.05627 | 0.056212 | 0.056154 | 0.056096 | 0.056039 | 0.055981 | 0.055924 | 0.055867 | 0.055809 | 0.055752 | 0.055696 | 0.055639 | 0.055582 | 0.055525 | 0.055469 | 0.055413 | 0.055356 | 0.0553 | 0.055244 | 0.055188 | 0.055133 | 0.055077 | 0.055021
| 18.25 | 0.057498 | 0.057437 | 0.057376 | 0.057315 | 0.057255 | 0.057194 | 0.057134 | 0.057073 | 0.057013 | 0.056953 | 0.056893 | 0.056834 | 0.056774 | 0.056715 | 0.056655 | 0.056596 | 0.056537 | 0.056478 | 0.056419 | 0.05636 | 0.056301 | 0.056243 | 0.056185 | 0.056126 | 0.056068 | 0.05601 | 0.055952 | 0.055894 | 0.055837 | 0.055779 | 0.055722 | 0.055664 | 0.055607 | 0.05555 | 0.055493 | 0.055436 | 0.05538 | 0.055323 | 0.055266 | 0.05521 | 0.055154 | 0.055098 | 0.055042 | 0.054986 | 0.05493 | 0.054874 | 0.054818 | 0.054763 | 0.054708 | 0.054652 | 0.054597 | 0.054542 | 0.054487 | 0.054432 | 0.054378 | 0.054323 | 0.054269 | 0.054214 | 0.05416 | 0.054106 | 0.054052
| 18.5 | 0.056459 | 0.056399 | 0.05634 | 0.056281 | 0.056222 | 0.056163 | 0.056105 | 0.056046 | 0.055987 | 0.055929 | 0.055871 | 0.055813 | 0.055755 | 0.055697 | 0.055639 | 0.055582 | 0.055524 | 0.055467 | 0.05541 | 0.055352 | 0.055295 | 0.055238 | 0.055182 | 0.055125 | 0.055068 | 0.055012 | 0.054956 | 0.054899 | 0.054843 | 0.054787 | 0.054732 | 0.054676 | 0.05462 | 0.054565 | 0.054509 | 0.054454 | 0.054399 | 0.054344 | 0.054289 | 0.054234 | 0.054179 | 0.054124 | 0.05407 | 0.054015 | 0.053961 | 0.053907 | 0.053853 | 0.053799 | 0.053745 | 0.053691 | 0.053638 | 0.053584 | 0.053531 | 0.053477 | 0.053424 | 0.053371 | 0.053318 | 0.053265 | 0.053212 | 0.05316 | 0.053107
| 18.75 | 0.055447 | 0.055389 | 0.055331 | 0.055274 | 0.055217 | 0.055159 | 0.055102 | 0.055045 | 0.054988 | 0.054932 | 0.054875 | 0.054819 | 0.054762 | 0.054706 | 0.05465 | 0.054594 | 0.054538 | 0.054482 | 0.054426 | 0.054371 | 0.054315 | 0.05426 | 0.054205 | 0.05415 | 0.054095 | 0.05404 | 0.053985 | 0.05393 | 0.053876 | 0.053821 | 0.053767 | 0.053713 | 0.053658 | 0.053604 | 0.053551 | 0.053497 | 0.053443 | 0.053389 | 0.053336 | 0.053283 | 0.053229 | 0.053176 | 0.053123 | 0.05307 | 0.053017 | 0.052965 | 0.052912 | 0.052859 | 0.052807 | 0.052755 | 0.052702 | 0.05265 | 0.052598 | 0.052546 | 0.052495 | 0.052443 | 0.052391 | 0.05234 | 0.052288 | 0.052237 | 0.052186
| 19 | 0.054461 | 0.054405 | 0.054349 | 0.054293 | 0.054237 | 0.054182 | 0.054126 | 0.054071 | 0.054015 | 0.05396 | 0.053905 | 0.05385 | 0.053795 | 0.053741 | 0.053686 | 0.053631 | 0.053577 | 0.053523 | 0.053469 | 0.053414 | 0.05336 | 0.053307 | 0.053253 | 0.053199 | 0.053146 | 0.053092 | 0.053039 | 0.052986 | 0.052933 | 0.05288 | 0.052827 | 0.052774 | 0.052721 | 0.052669 | 0.052616 | 0.052564 | 0.052512 | 0.05246 | 0.052407 | 0.052356 | 0.052304 | 0.052252 | 0.0522 | 0.052149 | 0.052097 | 0.052046 | 0.051995 | 0.051944 | 0.051893 | 0.051842 | 0.051791 | 0.05174 | 0.051689 | 0.051639 | 0.051588 | 0.051538 | 0.051488 | 0.051438 | 0.051388 | 0.051338 | 0.051288
| 19.25 | 0.053501 | 0.053446 | 0.053392 | 0.053337 | 0.053283 | 0.053229 | 0.053175 | 0.053121 | 0.053067 | 0.053013 | 0.05296 | 0.052906 | 0.052853 | 0.0528 | 0.052747 | 0.052694 | 0.052641 | 0.052588 | 0.052535 | 0.052483 | 0.05243 | 0.052378 | 0.052325 | 0.052273 | 0.052221 | 0.052169 | 0.052117 | 0.052065 | 0.052014 | 0.051962 | 0.051911 | 0.051859 | 0.051808 | 0.051757 | 0.051706 | 0.051655 | 0.051604 | 0.051553 | 0.051502 | 0.051452 | 0.051401 | 0.051351 | 0.051301 | 0.051251 | 0.051201 | 0.051151 | 0.051101 | 0.051051 | 0.051001 | 0.050952 | 0.050902 | 0.050853 | 0.050803 | 0.050754 | 0.050705 | 0.050656 | 0.050607 | 0.050558 | 0.05051 | 0.050461 | 0.050412
| 19.5 | 0.052565 | 0.052512 | 0.052459 | 0.052406 | 0.052353 | 0.052301 | 0.052248 | 0.052196 | 0.052143 | 0.052091 | 0.052039 | 0.051987 | 0.051935 | 0.051883 | 0.051831 | 0.05178 | 0.051728 | 0.051677 | 0.051625 | 0.051574 | 0.051523 | 0.051472 | 0.051421 | 0.05137 | 0.05132 | 0.051269 | 0.051219 | 0.051168 | 0.051118 | 0.051068 | 0.051018 | 0.050967 | 0.050918 | 0.050868 | 0.050818 | 0.050768 | 0.050719 | 0.050669 | 0.05062 | 0.050571 | 0.050522 | 0.050473 | 0.050424 | 0.050375 | 0.050326 | 0.050277 | 0.050229 | 0.05018 | 0.050132 | 0.050084 | 0.050035 | 0.049987 | 0.049939 | 0.049891 | 0.049844 | 0.049796 | 0.049748 | 0.049701 | 0.049653 | 0.049606 | 0.049559
| 19.75 | 0.051653 | 0.051602 | 0.05155 | 0.051499 | 0.051447 | 0.051396 | 0.051345 | 0.051294 | 0.051243 | 0.051192 | 0.051141 | 0.05109 | 0.05104 | 0.050989 | 0.050939 | 0.050889 | 0.050839 | 0.050789 | 0.050739 | 0.050689 | 0.050639 | 0.050589 | 0.05054 | 0.05049 | 0.050441 | 0.050392 | 0.050343 | 0.050293 | 0.050244 | 0.050196 | 0.050147 | 0.050098 | 0.050049 | 0.050001 | 0.049952 | 0.049904 | 0.049856 | 0.049808 | 0.04976 | 0.049712 | 0.049664 | 0.049616 | 0.049568 | 0.049521 | 0.049473 | 0.049426 | 0.049379 | 0.049331 | 0.049284 | 0.049237 | 0.04919 | 0.049143 | 0.049097 | 0.04905 | 0.049003 | 0.048957 | 0.04891 | 0.048864 | 0.048818 | 0.048772 | 0.048726
| 20 | 0.051653 | 0.051602 | 0.05155 | 0.051499 | 0.051447 | 0.051396 | 0.051345 | 0.051294 | 0.051243 | 0.051192 | 0.051141 | 0.05109 | 0.05104 | 0.050989 | 0.050939 | 0.050889 | 0.050839 | 0.050789 | 0.050739 | 0.050689 | 0.050639 | 0.050589 | 0.05054 | 0.05049 | 0.050441 | 0.050392 | 0.050343 | 0.050293 | 0.050244 | 0.050196 | 0.050147 | 0.050098 | 0.050049 | 0.050001 | 0.049952 | 0.049904 | 0.049856 | 0.049808 | 0.04976 | 0.049712 | 0.049664 | 0.049616 | 0.049568 | 0.049521 | 0.049473 | 0.049426 | 0.049379 | 0.049331 | 0.049284 | 0.049237 | 0.04919 | 0.049143 | 0.049097 | 0.04905 | 0.049003 | 0.048957 | 0.04891 | 0.048864 | 0.048818 | 0.048772 | 0.048726
| 20.25 | 0.041922 | 0.041881 | 0.04184 | 0.041799 | 0.041758 | 0.041717 | 0.041676 | 0.041636 | 0.041595 | 0.041555 | 0.041514 | 0.041474 | 0.041433 | 0.041393 | 0.041353 | 0.041313 | 0.041273 | 0.041233 | 0.041193 | 0.041154 | 0.041114 | 0.041074 | 0.041035 | 0.040996 | 0.040956 | 0.040917 | 0.040878 | 0.040839 | 0.0408 | 0.040761 | 0.040722 | 0.040683 | 0.040644 | 0.040605 | 0.040567 | 0.040528 | 0.04049 | 0.040451 | 0.040413 | 0.040375 | 0.040337 | 0.040299 | 0.040261 | 0.040223 | 0.040185 | 0.040147 | 0.040109 | 0.040071 | 0.040034 | 0.039996 | 0.039959 | 0.039922 | 0.039884 | 0.039847 | 0.03981 | 0.039773 | 0.039736 | 0.039699 | 0.039662 | 0.039625 | 0.039588
| 20.5 | 0.04125 | 0.04121 | 0.04117 | 0.04113 | 0.04109 | 0.04105 | 0.04101 | 0.040971 | 0.040931 | 0.040892 | 0.040852 | 0.040813 | 0.040774 | 0.040734 | 0.040695 | 0.040656 | 0.040617 | 0.040578 | 0.04054 | 0.040501 | 0.040462 | 0.040424 | 0.040385 | 0.040347 | 0.040308 | 0.04027 | 0.040232 | 0.040193 | 0.040155 | 0.040117 | 0.040079 | 0.040042 | 0.040004 | 0.039966 | 0.039928 | 0.039891 | 0.039853 | 0.039816 | 0.039778 | 0.039741 | 0.039704 | 0.039667 | 0.03963 | 0.039593 | 0.039556 | 0.039519 | 0.039482 | 0.039445 | 0.039409 | 0.039372 | 0.039335 | 0.039299 | 0.039262 | 0.039226 | 0.03919 | 0.039154 | 0.039118 | 0.039081 | 0.039045 | 0.03901 | 0.038974
| 20.75 | 0.040594 | 0.040555 | 0.040516 | 0.040477 | 0.040438 | 0.040399 | 0.04036 | 0.040322 | 0.040283 | 0.040245 | 0.040206 | 0.040168 | 0.040129 | 0.040091 | 0.040053 | 0.040015 | 0.039977 | 0.039939 | 0.039901 | 0.039863 | 0.039826 | 0.039788 | 0.03975 | 0.039713 | 0.039676 | 0.039638 | 0.039601 | 0.039564 | 0.039526 | 0.039489 | 0.039452 | 0.039415 | 0.039379 | 0.039342 | 0.039305 | 0.039268 | 0.039232 | 0.039195 | 0.039159 | 0.039122 | 0.039086 | 0.03905 | 0.039014 | 0.038977 | 0.038941 | 0.038905 | 0.038869 | 0.038834 | 0.038798 | 0.038762 | 0.038726 | 0.038691 | 0.038655 | 0.03862 | 0.038584 | 0.038549 | 0.038514 | 0.038479 | 0.038443 | 0.038408 | 0.038373
| 21 | 0.039953 | 0.039915 | 0.039877 | 0.039839 | 0.039801 | 0.039763 | 0.039726 | 0.039688 | 0.03965 | 0.039613 | 0.039575 | 0.039538 | 0.039501 | 0.039463 | 0.039426 | 0.039389 | 0.039352 | 0.039315 | 0.039278 | 0.039241 | 0.039204 | 0.039167 | 0.039131 | 0.039094 | 0.039058 | 0.039021 | 0.038985 | 0.038949 | 0.038912 | 0.038876 | 0.03884 | 0.038804 | 0.038768 | 0.038732 | 0.038696 | 0.03866 | 0.038625 | 0.038589 | 0.038554 | 0.038518 | 0.038483 | 0.038447 | 0.038412 | 0.038377 | 0.038341 | 0.038306 | 0.038271 | 0.038236 | 0.038201 | 0.038166 | 0.038132 | 0.038097 | 0.038062 | 0.038028 | 0.037993 | 0.037959 | 0.037924 | 0.03789 | 0.037855 | 0.037821 | 0.037787
| 21.25 | 0.039328 | 0.039291 | 0.039254 | 0.039217 | 0.03918 | 0.039143 | 0.039106 | 0.039069 | 0.039033 | 0.038996 | 0.038959 | 0.038923 | 0.038886 | 0.03885 | 0.038814 | 0.038777 | 0.038741 | 0.038705 | 0.038669 | 0.038633 | 0.038597 | 0.038561 | 0.038526 | 0.03849 | 0.038454 | 0.038419 | 0.038383 | 0.038348 | 0.038312 | 0.038277 | 0.038242 | 0.038207 | 0.038172 | 0.038137 | 0.038102 | 0.038067 | 0.038032 | 0.037997 | 0.037962 | 0.037928 | 0.037893 | 0.037859 | 0.037824 | 0.03779 | 0.037755 | 0.037721 | 0.037687 | 0.037653 | 0.037618 | 0.037584 | 0.03755 | 0.037517 | 0.037483 | 0.037449 | 0.037415 | 0.037381 | 0.037348 | 0.037314 | 0.037281 | 0.037247 | 0.037214
| 21.5 | 0.038718 | 0.038681 | 0.038645 | 0.038609 | 0.038573 | 0.038537 | 0.038501 | 0.038465 | 0.038429 | 0.038393 | 0.038358 | 0.038322 | 0.038287 | 0.038251 | 0.038216 | 0.03818 | 0.038145 | 0.03811 | 0.038075 | 0.03804 | 0.038004 | 0.03797 | 0.037935 | 0.0379 | 0.037865 | 0.03783 | 0.037796 | 0.037761 | 0.037727 | 0.037692 | 0.037658 | 0.037623 | 0.037589 | 0.037555 | 0.037521 | 0.037487 | 0.037453 | 0.037419 | 0.037385 | 0.037351 | 0.037317 | 0.037283 | 0.03725 | 0.037216 | 0.037183 | 0.037149 | 0.037116 | 0.037082 | 0.037049 | 0.037016 | 0.036983 | 0.036949 | 0.036916 | 0.036883 | 0.03685 | 0.036818 | 0.036785 | 0.036752 | 0.036719 | 0.036687 | 0.036654
| 21.75 | 0.038121 | 0.038086 | 0.038051 | 0.038015 | 0.03798 | 0.037945 | 0.03791 | 0.037875 | 0.03784 | 0.037805 | 0.03777 | 0.037735 | 0.037701 | 0.037666 | 0.037631 | 0.037597 | 0.037563 | 0.037528 | 0.037494 | 0.03746 | 0.037425 | 0.037391 | 0.037357 | 0.037323 | 0.037289 | 0.037255 | 0.037221 | 0.037188 | 0.037154 | 0.03712 | 0.037087 | 0.037053 | 0.03702 | 0.036986 | 0.036953 | 0.03692 | 0.036886 | 0.036853 | 0.03682 | 0.036787 | 0.036754 | 0.036721 | 0.036688 | 0.036656 | 0.036623 | 0.03659 | 0.036558 | 0.036525 | 0.036492 | 0.03646 | 0.036428 | 0.036395 | 0.036363 | 0.036331 | 0.036299 | 0.036266 | 0.036234 | 0.036202 | 0.03617 | 0.036139 | 0.036107
| 22 | 0.037539 | 0.037504 | 0.03747 | 0.037435 | 0.037401 | 0.037367 | 0.037332 | 0.037298 | 0.037264 | 0.03723 | 0.037196 | 0.037162 | 0.037128 | 0.037094 | 0.037061 | 0.037027 | 0.036993 | 0.03696 | 0.036926 | 0.036893 | 0.036859 | 0.036826 | 0.036793 | 0.03676 | 0.036726 | 0.036693 | 0.03666 | 0.036627 | 0.036594 | 0.036562 | 0.036529 | 0.036496 | 0.036463 | 0.036431 | 0.036398 | 0.036366 | 0.036333 | 0.036301 | 0.036268 | 0.036236 | 0.036204 | 0.036172 | 0.03614 | 0.036108 | 0.036076 | 0.036044 | 0.036012 | 0.03598 | 0.035948 | 0.035917 | 0.035885 | 0.035853 | 0.035822 | 0.03579 | 0.035759 | 0.035728 | 0.035696 | 0.035665 | 0.035634 | 0.035603 | 0.035572
| 22.25 | 0.03697 | 0.036936 | 0.036902 | 0.036869 | 0.036835 | 0.036802 | 0.036768 | 0.036735 | 0.036701 | 0.036668 | 0.036635 | 0.036602 | 0.036569 | 0.036536 | 0.036503 | 0.03647 | 0.036437 | 0.036404 | 0.036372 | 0.036339 | 0.036306 | 0.036274 | 0.036241 | 0.036209 | 0.036176 | 0.036144 | 0.036112 | 0.03608 | 0.036047 | 0.036015 | 0.035983 | 0.035951 | 0.035919 | 0.035888 | 0.035856 | 0.035824 | 0.035792 | 0.035761 | 0.035729 | 0.035698 | 0.035666 | 0.035635 | 0.035603 | 0.035572 | 0.035541 | 0.03551 | 0.035479 | 0.035447 | 0.035416 | 0.035385 | 0.035355 | 0.035324 | 0.035293 | 0.035262 | 0.035231 | 0.035201 | 0.03517 | 0.03514 | 0.035109 | 0.035079 | 0.035048
| 22.5 | 0.036413 | 0.036381 | 0.036348 | 0.036315 | 0.036282 | 0.036249 | 0.036217 | 0.036184 | 0.036152 | 0.036119 | 0.036087 | 0.036054 | 0.036022 | 0.03599 | 0.035958 | 0.035925 | 0.035893 | 0.035861 | 0.035829 | 0.035797 | 0.035766 | 0.035734 | 0.035702 | 0.03567 | 0.035639 | 0.035607 | 0.035576 | 0.035544 | 0.035513 | 0.035481 | 0.03545 | 0.035419 | 0.035388 | 0.035357 | 0.035326 | 0.035295 | 0.035264 | 0.035233 | 0.035202 | 0.035171 | 0.03514 | 0.03511 | 0.035079 | 0.035048 | 0.035018 | 0.034987 | 0.034957 | 0.034927 | 0.034896 | 0.034866 | 0.034836 | 0.034806 | 0.034776 | 0.034745 | 0.034715 | 0.034686 | 0.034656 | 0.034626 | 0.034596 | 0.034566 | 0.034537
| 22.75 | 0.03587 | 0.035838 | 0.035806 | 0.035773 | 0.035741 | 0.035709 | 0.035678 | 0.035646 | 0.035614 | 0.035582 | 0.035551 | 0.035519 | 0.035487 | 0.035456 | 0.035424 | 0.035393 | 0.035362 | 0.03533 | 0.035299 | 0.035268 | 0.035237 | 0.035206 | 0.035175 | 0.035144 | 0.035113 | 0.035082 | 0.035051 | 0.035021 | 0.03499 | 0.034959 | 0.034929 | 0.034898 | 0.034868 | 0.034837 | 0.034807 | 0.034777 | 0.034747 | 0.034716 | 0.034686 | 0.034656 | 0.034626 | 0.034596 | 0.034566 | 0.034536 | 0.034506 | 0.034477 | 0.034447 | 0.034417 | 0.034388 | 0.034358 | 0.034328 | 0.034299 | 0.03427 | 0.03424 | 0.034211 | 0.034182 | 0.034152 | 0.034123 | 0.034094 | 0.034065 | 0.034036
| 23 | 0.035338 | 0.035307 | 0.035275 | 0.035244 | 0.035213 | 0.035182 | 0.035151 | 0.035119 | 0.035088 | 0.035057 | 0.035026 | 0.034996 | 0.034965 | 0.034934 | 0.034903 | 0.034873 | 0.034842 | 0.034811 | 0.034781 | 0.03475 | 0.03472 | 0.03469 | 0.034659 | 0.034629 | 0.034599 | 0.034569 | 0.034539 | 0.034509 | 0.034479 | 0.034449 | 0.034419 | 0.034389 | 0.034359 | 0.03433 | 0.0343 | 0.03427 | 0.034241 | 0.034211 | 0.034182 | 0.034152 | 0.034123 | 0.034094 | 0.034064 | 0.034035 | 0.034006 | 0.033977 | 0.033948 | 0.033919 | 0.03389 | 0.033861 | 0.033832 | 0.033803 | 0.033775 | 0.033746 | 0.033717 | 0.033689 | 0.03366 | 0.033632 | 0.033603 | 0.033575 | 0.033546
| 23.25 | 0.034819 | 0.034788 | 0.034757 | 0.034727 | 0.034696 | 0.034666 | 0.034635 | 0.034605 | 0.034574 | 0.034544 | 0.034514 | 0.034484 | 0.034454 | 0.034424 | 0.034394 | 0.034364 | 0.034334 | 0.034304 | 0.034274 | 0.034244 | 0.034215 | 0.034185 | 0.034155 | 0.034126 | 0.034096 | 0.034067 | 0.034037 | 0.034008 | 0.033979 | 0.033949 | 0.03392 | 0.033891 | 0.033862 | 0.033833 | 0.033804 | 0.033775 | 0.033746 | 0.033717 | 0.033688 | 0.03366 | 0.033631 | 0.033602 | 0.033574 | 0.033545 | 0.033517 | 0.033488 | 0.03346 | 0.033431 | 0.033403 | 0.033375 | 0.033347 | 0.033319 | 0.03329 | 0.033262 | 0.033234 | 0.033206 | 0.033178 | 0.03315 | 0.033123 | 0.033095 | 0.033067
| 23.5 | 0.03431 | 0.03428 | 0.03425 | 0.03422 | 0.034191 | 0.034161 | 0.034131 | 0.034101 | 0.034072 | 0.034042 | 0.034013 | 0.033983 | 0.033954 | 0.033924 | 0.033895 | 0.033866 | 0.033836 | 0.033807 | 0.033778 | 0.033749 | 0.03372 | 0.033691 | 0.033662 | 0.033633 | 0.033604 | 0.033576 | 0.033547 | 0.033518 | 0.033489 | 0.033461 | 0.033432 | 0.033404 | 0.033375 | 0.033347 | 0.033319 | 0.03329 | 0.033262 | 0.033234 | 0.033206 | 0.033178 | 0.03315 | 0.033122 | 0.033094 | 0.033066 | 0.033038 | 0.03301 | 0.032982 | 0.032954 | 0.032927 | 0.032899 | 0.032872 | 0.032844 | 0.032817 | 0.032789 | 0.032762 | 0.032734 | 0.032707 | 0.03268 | 0.032653 | 0.032625 | 0.032598
| 23.75 | 0.033813 | 0.033784 | 0.033755 | 0.033725 | 0.033696 | 0.033667 | 0.033638 | 0.033609 | 0.03358 | 0.033551 | 0.033522 | 0.033493 | 0.033465 | 0.033436 | 0.033407 | 0.033379 | 0.03335 | 0.033321 | 0.033293 | 0.033265 | 0.033236 | 0.033208 | 0.03318 | 0.033151 | 0.033123 | 0.033095 | 0.033067 | 0.033039 | 0.033011 | 0.032983 | 0.032955 | 0.032927 | 0.032899 | 0.032872 | 0.032844 | 0.032816 | 0.032789 | 0.032761 | 0.032733 | 0.032706 | 0.032678 | 0.032651 | 0.032624 | 0.032596 | 0.032569 | 0.032542 | 0.032515 | 0.032488 | 0.032461 | 0.032434 | 0.032407 | 0.03238 | 0.032353 | 0.032326 | 0.032299 | 0.032272 | 0.032246 | 0.032219 | 0.032192 | 0.032166 | 0.032139
| 24 | 0.033327 | 0.033298 | 0.03327 | 0.033241 | 0.033213 | 0.033184 | 0.033156 | 0.033127 | 0.033099 | 0.033071 | 0.033042 | 0.033014 | 0.032986 | 0.032958 | 0.03293 | 0.032902 | 0.032874 | 0.032846 | 0.032818 | 0.032791 | 0.032763 | 0.032735 | 0.032707 | 0.03268 | 0.032652 | 0.032625 | 0.032597 | 0.03257 | 0.032542 | 0.032515 | 0.032488 | 0.032461 | 0.032433 | 0.032406 | 0.032379 | 0.032352 | 0.032325 | 0.032298 | 0.032271 | 0.032244 | 0.032217 | 0.032191 | 0.032164 | 0.032137 | 0.032111 | 0.032084 | 0.032057 | 0.032031 | 0.032004 | 0.031978 | 0.031951 | 0.031925 | 0.031899 | 0.031873 | 0.031846 | 0.03182 | 0.031794 | 0.031768 | 0.031742 | 0.031716 | 0.03169
| 24.25 | 0.032851 | 0.032823 | 0.032795 | 0.032767 | 0.032739 | 0.032711 | 0.032684 | 0.032656 | 0.032628 | 0.032601 | 0.032573 | 0.032545 | 0.032518 | 0.03249 | 0.032463 | 0.032436 | 0.032408 | 0.032381 | 0.032354 | 0.032327 | 0.032299 | 0.032272 | 0.032245 | 0.032218 | 0.032191 | 0.032164 | 0.032138 | 0.032111 | 0.032084 | 0.032057 | 0.032031 | 0.032004 | 0.031977 | 0.031951 | 0.031924 | 0.031898 | 0.031871 | 0.031845 | 0.031819 | 0.031792 | 0.031766 | 0.03174 | 0.031714 | 0.031688 | 0.031662 | 0.031635 | 0.031609 | 0.031584 | 0.031558 | 0.031532 | 0.031506 | 0.03148 | 0.031454 | 0.031429 | 0.031403 | 0.031377 | 0.031352 | 0.031326 | 0.031301 | 0.031275 | 0.03125
| 24.5 | 0.032385 | 0.032358 | 0.032331 | 0.032303 | 0.032276 | 0.032249 | 0.032222 | 0.032195 | 0.032167 | 0.03214 | 0.032113 | 0.032086 | 0.03206 | 0.032033 | 0.032006 | 0.031979 | 0.031952 | 0.031926 | 0.031899 | 0.031873 | 0.031846 | 0.031819 | 0.031793 | 0.031767 | 0.03174 | 0.031714 | 0.031688 | 0.031661 | 0.031635 | 0.031609 | 0.031583 | 0.031557 | 0.031531 | 0.031505 | 0.031479 | 0.031453 | 0.031427 | 0.031401 | 0.031376 | 0.03135 | 0.031324 | 0.031299 | 0.031273 | 0.031247 | 0.031222 | 0.031196 | 0.031171 | 0.031146 | 0.03112 | 0.031095 | 0.03107 | 0.031044 | 0.031019 | 0.030994 | 0.030969 | 0.030944 | 0.030919 | 0.030894 | 0.030869 | 0.030844 | 0.030819
| 24.75 | 0.03193 | 0.031903 | 0.031876 | 0.031849 | 0.031823 | 0.031796 | 0.03177 | 0.031743 | 0.031717 | 0.03169 | 0.031664 | 0.031637 | 0.031611 | 0.031585 | 0.031558 | 0.031532 | 0.031506 | 0.03148 | 0.031454 | 0.031428 | 0.031402 | 0.031376 | 0.03135 | 0.031324 | 0.031299 | 0.031273 | 0.031247 | 0.031221 | 0.031196 | 0.03117 | 0.031145 | 0.031119 | 0.031094 | 0.031068 | 0.031043 | 0.031018 | 0.030992 | 0.030967 | 0.030942 | 0.030917 | 0.030892 | 0.030866 | 0.030841 | 0.030816 | 0.030791 | 0.030767 | 0.030742 | 0.030717 | 0.030692 | 0.030667 | 0.030642 | 0.030618 | 0.030593 | 0.030569 | 0.030544 | 0.030519 | 0.030495 | 0.03047 | 0.030446 | 0.030422 | 0.030397
| 25 | 0.031484 | 0.031457 | 0.031431 | 0.031405 | 0.031379 | 0.031353 | 0.031327 | 0.031301 | 0.031275 | 0.031249 | 0.031223 | 0.031198 | 0.031172 | 0.031146 | 0.03112 | 0.031095 | 0.031069 | 0.031044 | 0.031018 | 0.030993 | 0.030967 | 0.030942 | 0.030917 | 0.030891 | 0.030866 | 0.030841 | 0.030816 | 0.030791 | 0.030766 | 0.030741 | 0.030716 | 0.030691 | 0.030666 | 0.030641 | 0.030616 | 0.030591 | 0.030566 | 0.030542 | 0.030517 | 0.030492 | 0.030468 | 0.030443 | 0.030419 | 0.030394 | 0.03037 | 0.030345 | 0.030321 | 0.030297 | 0.030272 | 0.030248 | 0.030224 | 0.0302 | 0.030176 | 0.030152 | 0.030128 | 0.030104 | 0.03008 | 0.030056 | 0.030032 | 0.030008 | 0.029984
| 25.25 | 0.031047 | 0.031021 | 0.030995 | 0.03097 | 0.030944 | 0.030919 | 0.030893 | 0.030868 | 0.030843 | 0.030817 | 0.030792 | 0.030767 | 0.030742 | 0.030717 | 0.030691 | 0.030666 | 0.030641 | 0.030616 | 0.030591 | 0.030567 | 0.030542 | 0.030517 | 0.030492 | 0.030467 | 0.030443 | 0.030418 | 0.030393 | 0.030369 | 0.030344 | 0.03032 | 0.030295 | 0.030271 | 0.030246 | 0.030222 | 0.030198 | 0.030174 | 0.030149 | 0.030125 | 0.030101 | 0.030077 | 0.030053 | 0.030029 | 0.030005 | 0.029981 | 0.029957 | 0.029933 | 0.029909 | 0.029885 | 0.029862 | 0.029838 | 0.029814 | 0.029791 | 0.029767 | 0.029743 | 0.02972 | 0.029696 | 0.029673 | 0.029649 | 0.029626 | 0.029603 | 0.029579
| 25.5 | 0.030619 | 0.030594 | 0.030569 | 0.030544 | 0.030519 | 0.030494 | 0.030469 | 0.030444 | 0.030419 | 0.030395 | 0.03037 | 0.030345 | 0.030321 | 0.030296 | 0.030271 | 0.030247 | 0.030222 | 0.030198 | 0.030174 | 0.030149 | 0.030125 | 0.030101 | 0.030076 | 0.030052 | 0.030028 | 0.030004 | 0.02998 | 0.029956 | 0.029932 | 0.029908 | 0.029884 | 0.02986 | 0.029836 | 0.029812 | 0.029788 | 0.029764 | 0.029741 | 0.029717 | 0.029693 | 0.02967 | 0.029646 | 0.029623 | 0.029599 | 0.029576 | 0.029552 | 0.029529 | 0.029506 | 0.029482 | 0.029459 | 0.029436 | 0.029413 | 0.029389 | 0.029366 | 0.029343 | 0.02932 | 0.029297 | 0.029274 | 0.029251 | 0.029228 | 0.029206 | 0.029183
| 25.75 | 0.0302 | 0.030176 | 0.030151 | 0.030127 | 0.030102 | 0.030078 | 0.030053 | 0.030029 | 0.030005 | 0.029981 | 0.029956 | 0.029932 | 0.029908 | 0.029884 | 0.02986 | 0.029836 | 0.029812 | 0.029788 | 0.029764 | 0.02974 | 0.029716 | 0.029693 | 0.029669 | 0.029645 | 0.029622 | 0.029598 | 0.029574 | 0.029551 | 0.029527 | 0.029504 | 0.02948 | 0.029457 | 0.029434 | 0.02941 | 0.029387 | 0.029364 | 0.02934 | 0.029317 | 0.029294 | 0.029271 | 0.029248 | 0.029225 | 0.029202 | 0.029179 | 0.029156 | 0.029133 | 0.02911 | 0.029087 | 0.029065 | 0.029042 | 0.029019 | 0.028996 | 0.028974 | 0.028951 | 0.028929 | 0.028906 | 0.028884 | 0.028861 | 0.028839 | 0.028816 | 0.028794
| 26 | 0.02979 | 0.029766 | 0.029742 | 0.029718 | 0.029694 | 0.02967 | 0.029646 | 0.029622 | 0.029599 | 0.029575 | 0.029551 | 0.029528 | 0.029504 | 0.02948 | 0.029457 | 0.029433 | 0.02941 | 0.029386 | 0.029363 | 0.02934 | 0.029316 | 0.029293 | 0.02927 | 0.029247 | 0.029223 | 0.0292 | 0.029177 | 0.029154 | 0.029131 | 0.029108 | 0.029085 | 0.029062 | 0.029039 | 0.029017 | 0.028994 | 0.028971 | 0.028948 | 0.028926 | 0.028903 | 0.02888 | 0.028858 | 0.028835 | 0.028813 | 0.02879 | 0.028768 | 0.028745 | 0.028723 | 0.0287 | 0.028678 | 0.028656 | 0.028634 | 0.028611 | 0.028589 | 0.028567 | 0.028545 | 0.028523 | 0.028501 | 0.028479 | 0.028457 | 0.028435 | 0.028413
| 26.25 | 0.029388 | 0.029364 | 0.029341 | 0.029317 | 0.029294 | 0.029271 | 0.029247 | 0.029224 | 0.029201 | 0.029177 | 0.029154 | 0.029131 | 0.029108 | 0.029085 | 0.029062 | 0.029039 | 0.029016 | 0.028993 | 0.02897 | 0.028947 | 0.028924 | 0.028902 | 0.028879 | 0.028856 | 0.028833 | 0.028811 | 0.028788 | 0.028765 | 0.028743 | 0.02872 | 0.028698 | 0.028676 | 0.028653 | 0.028631 | 0.028608 | 0.028586 | 0.028564 | 0.028542 | 0.028519 | 0.028497 | 0.028475 | 0.028453 | 0.028431 | 0.028409 | 0.028387 | 0.028365 | 0.028343 | 0.028321 | 0.028299 | 0.028277 | 0.028256 | 0.028234 | 0.028212 | 0.028191 | 0.028169 | 0.028147 | 0.028126 | 0.028104 | 0.028083 | 0.028061 | 0.02804
| 26.5 | 0.028994 | 0.028971 | 0.028948 | 0.028925 | 0.028902 | 0.028879 | 0.028856 | 0.028834 | 0.028811 | 0.028788 | 0.028765 | 0.028743 | 0.02872 | 0.028697 | 0.028675 | 0.028652 | 0.02863 | 0.028607 | 0.028585 | 0.028563 | 0.02854 | 0.028518 | 0.028496 | 0.028473 | 0.028451 | 0.028429 | 0.028407 | 0.028385 | 0.028363 | 0.02834 | 0.028318 | 0.028296 | 0.028275 | 0.028253 | 0.028231 | 0.028209 | 0.028187 | 0.028165 | 0.028144 | 0.028122 | 0.0281 | 0.028079 | 0.028057 | 0.028035 | 0.028014 | 0.027992 | 0.027971 | 0.027949 | 0.027928 | 0.027907 | 0.027885 | 0.027864 | 0.027843 | 0.027821 | 0.0278 | 0.027779 | 0.027758 | 0.027737 | 0.027716 | 0.027695 | 0.027674
| 26.75 | 0.028608 | 0.028586 | 0.028563 | 0.028541 | 0.028518 | 0.028496 | 0.028473 | 0.028451 | 0.028429 | 0.028406 | 0.028384 | 0.028362 | 0.02834 | 0.028318 | 0.028296 | 0.028273 | 0.028251 | 0.028229 | 0.028207 | 0.028186 | 0.028164 | 0.028142 | 0.02812 | 0.028098 | 0.028076 | 0.028055 | 0.028033 | 0.028011 | 0.02799 | 0.027968 | 0.027946 | 0.027925 | 0.027903 | 0.027882 | 0.027861 | 0.027839 | 0.027818 | 0.027796 | 0.027775 | 0.027754 | 0.027733 | 0.027711 | 0.02769 | 0.027669 | 0.027648 | 0.027627 | 0.027606 | 0.027585 | 0.027564 | 0.027543 | 0.027522 | 0.027501 | 0.02748 | 0.02746 | 0.027439 | 0.027418 | 0.027397 | 0.027377 | 0.027356 | 0.027335 | 0.027315
| 27 | 0.02823 | 0.028208 | 0.028186 | 0.028164 | 0.028142 | 0.02812 | 0.028098 | 0.028076 | 0.028054 | 0.028032 | 0.028011 | 0.027989 | 0.027967 | 0.027945 | 0.027924 | 0.027902 | 0.027881 | 0.027859 | 0.027838 | 0.027816 | 0.027795 | 0.027773 | 0.027752 | 0.02773 | 0.027709 | 0.027688 | 0.027667 | 0.027645 | 0.027624 | 0.027603 | 0.027582 | 0.027561 | 0.02754 | 0.027519 | 0.027498 | 0.027477 | 0.027456 | 0.027435 | 0.027414 | 0.027393 | 0.027372 | 0.027352 | 0.027331 | 0.02731 | 0.027289 | 0.027269 | 0.027248 | 0.027228 | 0.027207 | 0.027186 | 0.027166 | 0.027146 | 0.027125 | 0.027105 | 0.027084 | 0.027064 | 0.027044 | 0.027023 | 0.027003 | 0.026983 | 0.026963
| 27.25 | 0.027859 | 0.027838 | 0.027816 | 0.027794 | 0.027773 | 0.027751 | 0.02773 | 0.027709 | 0.027687 | 0.027666 | 0.027644 | 0.027623 | 0.027602 | 0.027581 | 0.027559 | 0.027538 | 0.027517 | 0.027496 | 0.027475 | 0.027454 | 0.027433 | 0.027412 | 0.027391 | 0.02737 | 0.027349 | 0.027328 | 0.027307 | 0.027286 | 0.027266 | 0.027245 | 0.027224 | 0.027204 | 0.027183 | 0.027162 | 0.027142 | 0.027121 | 0.027101 | 0.02708 | 0.02706 | 0.027039 | 0.027019 | 0.026999 | 0.026978 | 0.026958 | 0.026938 | 0.026917 | 0.026897 | 0.026877 | 0.026857 | 0.026837 | 0.026817 | 0.026797 | 0.026777 | 0.026757 | 0.026737 | 0.026717 | 0.026697 | 0.026677 | 0.026657 | 0.026637 | 0.026618
| 27.5 | 0.027496 | 0.027475 | 0.027454 | 0.027432 | 0.027411 | 0.02739 | 0.027369 | 0.027348 | 0.027327 | 0.027306 | 0.027285 | 0.027264 | 0.027244 | 0.027223 | 0.027202 | 0.027181 | 0.027161 | 0.02714 | 0.027119 | 0.027099 | 0.027078 | 0.027057 | 0.027037 | 0.027016 | 0.026996 | 0.026975 | 0.026955 | 0.026935 | 0.026914 | 0.026894 | 0.026874 | 0.026853 | 0.026833 | 0.026813 | 0.026793 | 0.026773 | 0.026753 | 0.026733 | 0.026712 | 0.026692 | 0.026672 | 0.026653 | 0.026633 | 0.026613 | 0.026593 | 0.026573 | 0.026553 | 0.026533 | 0.026514 | 0.026494 | 0.026474 | 0.026455 | 0.026435 | 0.026415 | 0.026396 | 0.026376 | 0.026357 | 0.026337 | 0.026318 | 0.026298 | 0.026279
| 27.75 | 0.02714 | 0.027119 | 0.027098 | 0.027077 | 0.027057 | 0.027036 | 0.027015 | 0.026995 | 0.026974 | 0.026954 | 0.026933 | 0.026913 | 0.026892 | 0.026872 | 0.026852 | 0.026831 | 0.026811 | 0.026791 | 0.02677 | 0.02675 | 0.02673 | 0.02671 | 0.02669 | 0.02667 | 0.02665 | 0.02663 | 0.02661 | 0.02659 | 0.02657 | 0.02655 | 0.02653 | 0.02651 | 0.02649 | 0.02647 | 0.026451 | 0.026431 | 0.026411 | 0.026391 | 0.026372 | 0.026352 | 0.026333 | 0.026313 | 0.026294 | 0.026274 | 0.026255 | 0.026235 | 0.026216 | 0.026196 | 0.026177 | 0.026158 | 0.026138 | 0.026119 | 0.0261 | 0.026081 | 0.026061 | 0.026042 | 0.026023 | 0.026004 | 0.025985 | 0.025966 | 0.025947
| 28 | 0.02679 | 0.02677 | 0.02675 | 0.026729 | 0.026709 | 0.026689 | 0.026669 | 0.026648 | 0.026628 | 0.026608 | 0.026588 | 0.026568 | 0.026548 | 0.026528 | 0.026508 | 0.026488 | 0.026468 | 0.026448 | 0.026428 | 0.026409 | 0.026389 | 0.026369 | 0.026349 | 0.02633 | 0.02631 | 0.02629 | 0.026271 | 0.026251 | 0.026232 | 0.026212 | 0.026193 | 0.026173 | 0.026154 | 0.026134 | 0.026115 | 0.026096 | 0.026076 | 0.026057 | 0.026038 | 0.026018 | 0.025999 | 0.02598 | 0.025961 | 0.025942 | 0.025923 | 0.025904 | 0.025885 | 0.025866 | 0.025847 | 0.025828 | 0.025809 | 0.02579 | 0.025771 | 0.025752 | 0.025733 | 0.025715 | 0.025696 | 0.025677 | 0.025658 | 0.02564 | 0.025621
| 28.25 | 0.026448 | 0.026428 | 0.026408 | 0.026388 | 0.026368 | 0.026348 | 0.026328 | 0.026309 | 0.026289 | 0.026269 | 0.026249 | 0.02623 | 0.02621 | 0.02619 | 0.026171 | 0.026151 | 0.026132 | 0.026112 | 0.026093 | 0.026074 | 0.026054 | 0.026035 | 0.026015 | 0.025996 | 0.025977 | 0.025958 | 0.025938 | 0.025919 | 0.0259 | 0.025881 | 0.025862 | 0.025843 | 0.025824 | 0.025805 | 0.025786 | 0.025767 | 0.025748 | 0.025729 | 0.02571 | 0.025691 | 0.025672 | 0.025653 | 0.025635 | 0.025616 | 0.025597 | 0.025578 | 0.02556 | 0.025541 | 0.025523 | 0.025504 | 0.025485 | 0.025467 | 0.025448 | 0.02543 | 0.025411 | 0.025393 | 0.025375 | 0.025356 | 0.025338 | 0.02532 | 0.025301
| 28.5 | 0.026111 | 0.026092 | 0.026072 | 0.026053 | 0.026033 | 0.026014 | 0.025995 | 0.025975 | 0.025956 | 0.025937 | 0.025917 | 0.025898 | 0.025879 | 0.025859 | 0.02584 | 0.025821 | 0.025802 | 0.025783 | 0.025764 | 0.025745 | 0.025726 | 0.025707 | 0.025688 | 0.025669 | 0.02565 | 0.025631 | 0.025612 | 0.025593 | 0.025575 | 0.025556 | 0.025537 | 0.025518 | 0.0255 | 0.025481 | 0.025463 | 0.025444 | 0.025425 | 0.025407 | 0.025388 | 0.02537 | 0.025351 | 0.025333 | 0.025314 | 0.025296 | 0.025278 | 0.025259 | 0.025241 | 0.025223 | 0.025205 | 0.025186 | 0.025168 | 0.02515 | 0.025132 | 0.025114 | 0.025096 | 0.025078 | 0.02506 | 0.025042 | 0.025024 | 0.025006 | 0.024988
| 28.75 | 0.025782 | 0.025763 | 0.025743 | 0.025724 | 0.025705 | 0.025686 | 0.025667 | 0.025648 | 0.025629 | 0.02561 | 0.025591 | 0.025572 | 0.025554 | 0.025535 | 0.025516 | 0.025497 | 0.025478 | 0.02546 | 0.025441 | 0.025422 | 0.025404 | 0.025385 | 0.025366 | 0.025348 | 0.025329 | 0.025311 | 0.025292 | 0.025274 | 0.025255 | 0.025237 | 0.025219 | 0.0252 | 0.025182 | 0.025164 | 0.025145 | 0.025127 | 0.025109 | 0.025091 | 0.025073 | 0.025055 | 0.025036 | 0.025018 | 0.025 | 0.024982 | 0.024964 | 0.024946 | 0.024928 | 0.02491 | 0.024893 | 0.024875 | 0.024857 | 0.024839 | 0.024821 | 0.024803 | 0.024786 | 0.024768 | 0.02475 | 0.024733 | 0.024715 | 0.024697 | 0.02468
| 29 | 0.025458 | 0.02544 | 0.025421 | 0.025402 | 0.025383 | 0.025365 | 0.025346 | 0.025327 | 0.025309 | 0.02529 | 0.025272 | 0.025253 | 0.025235 | 0.025216 | 0.025198 | 0.025179 | 0.025161 | 0.025142 | 0.025124 | 0.025106 | 0.025088 | 0.025069 | 0.025051 | 0.025033 | 0.025015 | 0.024997 | 0.024978 | 0.02496 | 0.024942 | 0.024924 | 0.024906 | 0.024888 | 0.02487 | 0.024852 | 0.024834 | 0.024816 | 0.024799 | 0.024781 | 0.024763 | 0.024745 | 0.024727 | 0.02471 | 0.024692 | 0.024674 | 0.024657 | 0.024639 | 0.024621 | 0.024604 | 0.024586 | 0.024569 | 0.024551 | 0.024534 | 0.024516 | 0.024499 | 0.024481 | 0.024464 | 0.024447 | 0.024429 | 0.024412 | 0.024395 | 0.024377
| 29.25 | 0.025141 | 0.025123 | 0.025104 | 0.025086 | 0.025067 | 0.025049 | 0.025031 | 0.025013 | 0.024994 | 0.024976 | 0.024958 | 0.02494 | 0.024922 | 0.024903 | 0.024885 | 0.024867 | 0.024849 | 0.024831 | 0.024813 | 0.024795 | 0.024777 | 0.024759 | 0.024742 | 0.024724 | 0.024706 | 0.024688 | 0.02467 | 0.024653 | 0.024635 | 0.024617 | 0.024599 | 0.024582 | 0.024564 | 0.024547 | 0.024529 | 0.024511 | 0.024494 | 0.024476 | 0.024459 | 0.024442 | 0.024424 | 0.024407 | 0.024389 | 0.024372 | 0.024355 | 0.024337 | 0.02432 | 0.024303 | 0.024286 | 0.024268 | 0.024251 | 0.024234 | 0.024217 | 0.0242 | 0.024183 | 0.024166 | 0.024149 | 0.024132 | 0.024115 | 0.024098 | 0.024081
| 29.5 | 0.02483 | 0.024811 | 0.024793 | 0.024775 | 0.024757 | 0.024739 | 0.024721 | 0.024704 | 0.024686 | 0.024668 | 0.02465 | 0.024632 | 0.024614 | 0.024597 | 0.024579 | 0.024561 | 0.024543 | 0.024526 | 0.024508 | 0.02449 | 0.024473 | 0.024455 | 0.024438 | 0.02442 | 0.024403 | 0.024385 | 0.024368 | 0.02435 | 0.024333 | 0.024316 | 0.024298 | 0.024281 | 0.024264 | 0.024247 | 0.024229 | 0.024212 | 0.024195 | 0.024178 | 0.024161 | 0.024143 | 0.024126 | 0.024109 | 0.024092 | 0.024075 | 0.024058 | 0.024041 | 0.024024 | 0.024007 | 0.02399 | 0.023974 | 0.023957 | 0.02394 | 0.023923 | 0.023906 | 0.02389 | 0.023873 | 0.023856 | 0.023839 | 0.023823 | 0.023806 | 0.023789
| 29.75 | 0.024524 | 0.024506 | 0.024488 | 0.024471 | 0.024453 | 0.024435 | 0.024418 | 0.0244 | 0.024383 | 0.024365 | 0.024348 | 0.02433 | 0.024313 | 0.024295 | 0.024278 | 0.024261 | 0.024243 | 0.024226 | 0.024209 | 0.024191 | 0.024174 | 0.024157 | 0.02414 | 0.024122 | 0.024105 | 0.024088 | 0.024071 | 0.024054 | 0.024037 | 0.02402 | 0.024003 | 0.023986 | 0.023969 | 0.023952 | 0.023935 | 0.023918 | 0.023901 | 0.023884 | 0.023868 | 0.023851 | 0.023834 | 0.023817 | 0.023801 | 0.023784 | 0.023767 | 0.023751 | 0.023734 | 0.023717 | 0.023701 | 0.023684 | 0.023668 | 0.023651 | 0.023635 | 0.023618 | 0.023602 | 0.023585 | 0.023569 | 0.023552 | 0.023536 | 0.02352 | 0.023503
| 30 | 0.024224 | 0.024206 | 0.024189 | 0.024172 | 0.024154 | 0.024137 | 0.02412 | 0.024103 | 0.024085 | 0.024068 | 0.024051 | 0.024034 | 0.024017 | 0.024 | 0.023983 | 0.023966 | 0.023949 | 0.023932 | 0.023915 | 0.023898 | 0.023881 | 0.023864 | 0.023847 | 0.02383 | 0.023813 | 0.023796 | 0.02378 | 0.023763 | 0.023746 | 0.023729 | 0.023713 | 0.023696 | 0.023679 | 0.023663 | 0.023646 | 0.02363 | 0.023613 | 0.023596 | 0.02358 | 0.023563 | 0.023547 | 0.023531 | 0.023514 | 0.023498 | 0.023481 | 0.023465 | 0.023449 | 0.023432 | 0.023416 | 0.0234 | 0.023384 | 0.023367 | 0.023351 | 0.023335 | 0.023319 | 0.023303 | 0.023287 | 0.023271 | 0.023255 | 0.023239 | 0.023223
| 30.25 | 0.023929 | 0.023912 | 0.023895 | 0.023878 | 0.023861 | 0.023844 | 0.023827 | 0.02381 | 0.023794 | 0.023777 | 0.02376 | 0.023743 | 0.023726 | 0.023709 | 0.023693 | 0.023676 | 0.023659 | 0.023642 | 0.023626 | 0.023609 | 0.023593 | 0.023576 | 0.023559 | 0.023543 | 0.023526 | 0.02351 | 0.023493 | 0.023477 | 0.023461 | 0.023444 | 0.023428 | 0.023411 | 0.023395 | 0.023379 | 0.023362 | 0.023346 | 0.02333 | 0.023314 | 0.023297 | 0.023281 | 0.023265 | 0.023249 | 0.023233 | 0.023217 | 0.023201 | 0.023185 | 0.023169 | 0.023153 | 0.023137 | 0.023121 | 0.023105 | 0.023089 | 0.023073 | 0.023057 | 0.023041 | 0.023025 | 0.02301 | 0.022994 | 0.022978 | 0.022962 | 0.022947
| 30.5 | 0.02364 | 0.023623 | 0.023607 | 0.02359 | 0.023573 | 0.023557 | 0.02354 | 0.023523 | 0.023507 | 0.02349 | 0.023474 | 0.023457 | 0.023441 | 0.023424 | 0.023408 | 0.023391 | 0.023375 | 0.023359 | 0.023342 | 0.023326 | 0.02331 | 0.023293 | 0.023277 | 0.023261 | 0.023245 | 0.023229 | 0.023212 | 0.023196 | 0.02318 | 0.023164 | 0.023148 | 0.023132 | 0.023116 | 0.0231 | 0.023084 | 0.023068 | 0.023052 | 0.023036 | 0.02302 | 0.023004 | 0.022988 | 0.022973 | 0.022957 | 0.022941 | 0.022925 | 0.022909 | 0.022894 | 0.022878 | 0.022862 | 0.022847 | 0.022831 | 0.022815 | 0.0228 | 0.022784 | 0.022769 | 0.022753 | 0.022738 | 0.022722 | 0.022707 | 0.022691 | 0.022676
| 30.75 | 0.023356 | 0.02334 | 0.023323 | 0.023307 | 0.023291 | 0.023274 | 0.023258 | 0.023242 | 0.023225 | 0.023209 | 0.023193 | 0.023177 | 0.023161 | 0.023144 | 0.023128 | 0.023112 | 0.023096 | 0.02308 | 0.023064 | 0.023048 | 0.023032 | 0.023016 | 0.023 | 0.022984 | 0.022968 | 0.022952 | 0.022936 | 0.022921 | 0.022905 | 0.022889 | 0.022873 | 0.022857 | 0.022842 | 0.022826 | 0.02281 | 0.022795 | 0.022779 | 0.022763 | 0.022748 | 0.022732 | 0.022716 | 0.022701 | 0.022685 | 0.02267 | 0.022654 | 0.022639 | 0.022624 | 0.022608 | 0.022593 | 0.022577 | 0.022562 | 0.022547 | 0.022531 | 0.022516 | 0.022501 | 0.022486 | 0.02247 | 0.022455 | 0.02244 | 0.022425 | 0.02241
| 31 | 0.023077 | 0.023061 | 0.023045 | 0.023029 | 0.023013 | 0.022997 | 0.022981 | 0.022965 | 0.022949 | 0.022933 | 0.022917 | 0.022901 | 0.022885 | 0.02287 | 0.022854 | 0.022838 | 0.022822 | 0.022806 | 0.022791 | 0.022775 | 0.022759 | 0.022743 | 0.022728 | 0.022712 | 0.022697 | 0.022681 | 0.022665 | 0.02265 | 0.022634 | 0.022619 | 0.022603 | 0.022588 | 0.022572 | 0.022557 | 0.022541 | 0.022526 | 0.022511 | 0.022495 | 0.02248 | 0.022465 | 0.022449 | 0.022434 | 0.022419 | 0.022404 | 0.022389 | 0.022373 | 0.022358 | 0.022343 | 0.022328 | 0.022313 | 0.022298 | 0.022283 | 0.022268 | 0.022253 | 0.022238 | 0.022223 | 0.022208 | 0.022193 | 0.022178 | 0.022163 | 0.022148
| 31.25 | 0.022804 | 0.022788 | 0.022772 | 0.022756 | 0.02274 | 0.022725 | 0.022709 | 0.022693 | 0.022678 | 0.022662 | 0.022646 | 0.022631 | 0.022615 | 0.0226 | 0.022584 | 0.022568 | 0.022553 | 0.022537 | 0.022522 | 0.022507 | 0.022491 | 0.022476 | 0.02246 | 0.022445 | 0.02243 | 0.022414 | 0.022399 | 0.022384 | 0.022369 | 0.022353 | 0.022338 | 0.022323 | 0.022308 | 0.022293 | 0.022277 | 0.022262 | 0.022247 | 0.022232 | 0.022217 | 0.022202 | 0.022187 | 0.022172 | 0.022157 | 0.022142 | 0.022127 | 0.022112 | 0.022097 | 0.022083 | 0.022068 | 0.022053 | 0.022038 | 0.022023 | 0.022009 | 0.021994 | 0.021979 | 0.021964 | 0.02195 | 0.021935 | 0.02192 | 0.021906 | 0.021891
| 31.5 | 0.022535 | 0.022519 | 0.022504 | 0.022488 | 0.022473 | 0.022457 | 0.022442 | 0.022426 | 0.022411 | 0.022396 | 0.02238 | 0.022365 | 0.02235 | 0.022334 | 0.022319 | 0.022304 | 0.022289 | 0.022273 | 0.022258 | 0.022243 | 0.022228 | 0.022213 | 0.022198 | 0.022183 | 0.022168 | 0.022152 | 0.022137 | 0.022122 | 0.022107 | 0.022093 | 0.022078 | 0.022063 | 0.022048 | 0.022033 | 0.022018 | 0.022003 | 0.021988 | 0.021974 | 0.021959 | 0.021944 | 0.021929 | 0.021915 | 0.0219 | 0.021885 | 0.021871 | 0.021856 | 0.021841 | 0.021827 | 0.021812 | 0.021798 | 0.021783 | 0.021769 | 0.021754 | 0.02174 | 0.021725 | 0.021711 | 0.021696 | 0.021682 | 0.021667 | 0.021653 | 0.021639
| 31.75 | 0.02227 | 0.022255 | 0.02224 | 0.022225 | 0.02221 | 0.022194 | 0.022179 | 0.022164 | 0.022149 | 0.022134 | 0.022119 | 0.022104 | 0.022089 | 0.022074 | 0.022059 | 0.022044 | 0.022029 | 0.022014 | 0.021999 | 0.021984 | 0.021969 | 0.021954 | 0.02194 | 0.021925 | 0.02191 | 0.021895 | 0.02188 | 0.021866 | 0.021851 | 0.021836 | 0.021822 | 0.021807 | 0.021792 | 0.021778 | 0.021763 | 0.021749 | 0.021734 | 0.02172 | 0.021705 | 0.021691 | 0.021676 | 0.021662 | 0.021647 | 0.021633 | 0.021618 | 0.021604 | 0.02159 | 0.021575 | 0.021561 | 0.021547 | 0.021532 | 0.021518 | 0.021504 | 0.02149 | 0.021475 | 0.021461 | 0.021447 | 0.021433 | 0.021419 | 0.021405 | 0.021391
| 32 | 0.022011 | 0.021996 | 0.021981 | 0.021966 | 0.021951 | 0.021936 | 0.021921 | 0.021906 | 0.021892 | 0.021877 | 0.021862 | 0.021847 | 0.021832 | 0.021818 | 0.021803 | 0.021788 | 0.021774 | 0.021759 | 0.021744 | 0.02173 | 0.021715 | 0.021701 | 0.021686 | 0.021671 | 0.021657 | 0.021642 | 0.021628 | 0.021613 | 0.021599 | 0.021585 | 0.02157 | 0.021556 | 0.021541 | 0.021527 | 0.021513 | 0.021498 | 0.021484 | 0.02147 | 0.021456 | 0.021441 | 0.021427 | 0.021413 | 0.021399 | 0.021385 | 0.02137 | 0.021356 | 0.021342 | 0.021328 | 0.021314 | 0.0213 | 0.021286 | 0.021272 | 0.021258 | 0.021244 | 0.02123 | 0.021216 | 0.021202 | 0.021188 | 0.021174 | 0.021161 | 0.021147
| 32.25 | 0.021756 | 0.021741 | 0.021726 | 0.021712 | 0.021697 | 0.021683 | 0.021668 | 0.021653 | 0.021639 | 0.021624 | 0.02161 | 0.021595 | 0.021581 | 0.021566 | 0.021552 | 0.021537 | 0.021523 | 0.021508 | 0.021494 | 0.02148 | 0.021465 | 0.021451 | 0.021437 | 0.021422 | 0.021408 | 0.021394 | 0.02138 | 0.021366 | 0.021351 | 0.021337 | 0.021323 | 0.021309 | 0.021295 | 0.021281 | 0.021267 | 0.021253 | 0.021238 | 0.021224 | 0.02121 | 0.021196 | 0.021182 | 0.021169 | 0.021155 | 0.021141 | 0.021127 | 0.021113 | 0.021099 | 0.021085 | 0.021071 | 0.021058 | 0.021044 | 0.02103 | 0.021016 | 0.021003 | 0.020989 | 0.020975 | 0.020962 | 0.020948 | 0.020934 | 0.020921 | 0.020907
| 32.5 | 0.021505 | 0.021491 | 0.021476 | 0.021462 | 0.021448 | 0.021433 | 0.021419 | 0.021405 | 0.02139 | 0.021376 | 0.021362 | 0.021347 | 0.021333 | 0.021319 | 0.021305 | 0.021291 | 0.021276 | 0.021262 | 0.021248 | 0.021234 | 0.02122 | 0.021206 | 0.021192 | 0.021178 | 0.021164 | 0.02115 | 0.021136 | 0.021122 | 0.021108 | 0.021094 | 0.02108 | 0.021066 | 0.021052 | 0.021038 | 0.021025 | 0.021011 | 0.020997 | 0.020983 | 0.02097 | 0.020956 | 0.020942 | 0.020928 | 0.020915 | 0.020901 | 0.020887 | 0.020874 | 0.02086 | 0.020847 | 0.020833 | 0.020819 | 0.020806 | 0.020792 | 0.020779 | 0.020765 | 0.020752 | 0.020738 | 0.020725 | 0.020712 | 0.020698 | 0.020685 | 0.020671
| 32.75 | 0.021259 | 0.021245 | 0.021231 | 0.021216 | 0.021202 | 0.021188 | 0.021174 | 0.02116 | 0.021146 | 0.021132 | 0.021118 | 0.021104 | 0.02109 | 0.021076 | 0.021062 | 0.021048 | 0.021034 | 0.02102 | 0.021006 | 0.020993 | 0.020979 | 0.020965 | 0.020951 | 0.020937 | 0.020924 | 0.02091 | 0.020896 | 0.020882 | 0.020869 | 0.020855 | 0.020841 | 0.020828 | 0.020814 | 0.0208 | 0.020787 | 0.020773 | 0.02076 | 0.020746 | 0.020733 | 0.020719 | 0.020706 | 0.020692 | 0.020679 | 0.020665 | 0.020652 | 0.020639 | 0.020625 | 0.020612 | 0.020598 | 0.020585 | 0.020572 | 0.020559 | 0.020545 | 0.020532 | 0.020519 | 0.020506 | 0.020492 | 0.020479 | 0.020466 | 0.020453 | 0.02044
| 33 | 0.021017 | 0.021003 | 0.020989 | 0.020975 | 0.020961 | 0.020947 | 0.020934 | 0.02092 | 0.020906 | 0.020892 | 0.020878 | 0.020865 | 0.020851 | 0.020837 | 0.020823 | 0.02081 | 0.020796 | 0.020782 | 0.020769 | 0.020755 | 0.020742 | 0.020728 | 0.020714 | 0.020701 | 0.020687 | 0.020674 | 0.02066 | 0.020647 | 0.020633 | 0.02062 | 0.020607 | 0.020593 | 0.02058 | 0.020566 | 0.020553 | 0.02054 | 0.020526 | 0.020513 | 0.0205 | 0.020487 | 0.020473 | 0.02046 | 0.020447 | 0.020434 | 0.020421 | 0.020407 | 0.020394 | 0.020381 | 0.020368 | 0.020355 | 0.020342 | 0.020329 | 0.020316 | 0.020303 | 0.02029 | 0.020277 | 0.020264 | 0.020251 | 0.020238 | 0.020225 | 0.020212
| 33.25 | 0.020779 | 0.020765 | 0.020752 | 0.020738 | 0.020724 | 0.020711 | 0.020697 | 0.020683 | 0.02067 | 0.020656 | 0.020643 | 0.020629 | 0.020616 | 0.020602 | 0.020589 | 0.020575 | 0.020562 | 0.020549 | 0.020535 | 0.020522 | 0.020508 | 0.020495 | 0.020482 | 0.020468 | 0.020455 | 0.020442 | 0.020429 | 0.020415 | 0.020402 | 0.020389 | 0.020376 | 0.020363 | 0.020349 | 0.020336 | 0.020323 | 0.02031 | 0.020297 | 0.020284 | 0.020271 | 0.020258 | 0.020245 | 0.020232 | 0.020219 | 0.020206 | 0.020193 | 0.02018 | 0.020167 | 0.020154 | 0.020141 | 0.020128 | 0.020116 | 0.020103 | 0.02009 | 0.020077 | 0.020064 | 0.020052 | 0.020039 | 0.020026 | 0.020013 | 0.020001 | 0.019988
| 33.5 | 0.020545 | 0.020532 | 0.020518 | 0.020505 | 0.020491 | 0.020478 | 0.020465 | 0.020451 | 0.020438 | 0.020425 | 0.020411 | 0.020398 | 0.020385 | 0.020372 | 0.020358 | 0.020345 | 0.020332 | 0.020319 | 0.020306 | 0.020292 | 0.020279 | 0.020266 | 0.020253 | 0.02024 | 0.020227 | 0.020214 | 0.020201 | 0.020188 | 0.020175 | 0.020162 | 0.020149 | 0.020136 | 0.020123 | 0.02011 | 0.020097 | 0.020084 | 0.020071 | 0.020059 | 0.020046 | 0.020033 | 0.02002 | 0.020007 | 0.019995 | 0.019982 | 0.019969 | 0.019956 | 0.019944 | 0.019931 | 0.019918 | 0.019906 | 0.019893 | 0.019881 | 0.019868 | 0.019855 | 0.019843 | 0.01983 | 0.019818 | 0.019805 | 0.019793 | 0.01978 | 0.019768
| 33.75 | 0.020315 | 0.020302 | 0.020289 | 0.020276 | 0.020262 | 0.020249 | 0.020236 | 0.020223 | 0.02021 | 0.020197 | 0.020184 | 0.020171 | 0.020158 | 0.020145 | 0.020132 | 0.020119 | 0.020106 | 0.020093 | 0.02008 | 0.020067 | 0.020054 | 0.020041 | 0.020028 | 0.020015 | 0.020002 | 0.01999 | 0.019977 | 0.019964 | 0.019951 | 0.019939 | 0.019926 | 0.019913 | 0.0199 | 0.019888 | 0.019875 | 0.019862 | 0.01985 | 0.019837 | 0.019824 | 0.019812 | 0.019799 | 0.019787 | 0.019774 | 0.019762 | 0.019749 | 0.019737 | 0.019724 | 0.019712 | 0.019699 | 0.019687 | 0.019674 | 0.019662 | 0.01965 | 0.019637 | 0.019625 | 0.019613 | 0.0196 | 0.019588 | 0.019576 | 0.019563 | 0.019551
| 34 | 0.020089 | 0.020076 | 0.020063 | 0.02005 | 0.020037 | 0.020024 | 0.020011 | 0.019998 | 0.019986 | 0.019973 | 0.01996 | 0.019947 | 0.019934 | 0.019921 | 0.019909 | 0.019896 | 0.019883 | 0.01987 | 0.019858 | 0.019845 | 0.019832 | 0.01982 | 0.019807 | 0.019794 | 0.019782 | 0.019769 | 0.019757 | 0.019744 | 0.019731 | 0.019719 | 0.019706 | 0.019694 | 0.019681 | 0.019669 | 0.019656 | 0.019644 | 0.019632 | 0.019619 | 0.019607 | 0.019594 | 0.019582 | 0.01957 | 0.019557 | 0.019545 | 0.019533 | 0.01952 | 0.019508 | 0.019496 | 0.019484 | 0.019471 | 0.019459 | 0.019447 | 0.019435 | 0.019423 | 0.019411 | 0.019398 | 0.019386 | 0.019374 | 0.019362 | 0.01935 | 0.019338
| 34.25 | 0.019867 | 0.019854 | 0.019841 | 0.019828 | 0.019816 | 0.019803 | 0.01979 | 0.019778 | 0.019765 | 0.019752 | 0.01974 | 0.019727 | 0.019715 | 0.019702 | 0.019689 | 0.019677 | 0.019664 | 0.019652 | 0.019639 | 0.019627 | 0.019614 | 0.019602 | 0.019589 | 0.019577 | 0.019565 | 0.019552 | 0.01954 | 0.019528 | 0.019515 | 0.019503 | 0.019491 | 0.019478 | 0.019466 | 0.019454 | 0.019441 | 0.019429 | 0.019417 | 0.019405 | 0.019393 | 0.01938 | 0.019368 | 0.019356 | 0.019344 | 0.019332 | 0.01932 | 0.019308 | 0.019296 | 0.019284 | 0.019272 | 0.01926 | 0.019248 | 0.019236 | 0.019224 | 0.019212 | 0.0192 | 0.019188 | 0.019176 | 0.019164 | 0.019152 | 0.01914 | 0.019128
| 34.5 | 0.019648 | 0.019636 | 0.019623 | 0.01961 | 0.019598 | 0.019585 | 0.019573 | 0.019561 | 0.019548 | 0.019536 | 0.019523 | 0.019511 | 0.019498 | 0.019486 | 0.019474 | 0.019461 | 0.019449 | 0.019437 | 0.019425 | 0.019412 | 0.0194 | 0.019388 | 0.019376 | 0.019363 | 0.019351 | 0.019339 | 0.019327 | 0.019315 | 0.019302 | 0.01929 | 0.019278 | 0.019266 | 0.019254 | 0.019242 | 0.01923 | 0.019218 | 0.019206 | 0.019194 | 0.019182 | 0.01917 | 0.019158 | 0.019146 | 0.019134 | 0.019122 | 0.01911 | 0.019099 | 0.019087 | 0.019075 | 0.019063 | 0.019051 | 0.019039 | 0.019028 | 0.019016 | 0.019004 | 0.018992 | 0.018981 | 0.018969 | 0.018957 | 0.018945 | 0.018934 | 0.018922
| 34.75 | 0.019433 | 0.019421 | 0.019408 | 0.019396 | 0.019384 | 0.019371 | 0.019359 | 0.019347 | 0.019335 | 0.019323 | 0.01931 | 0.019298 | 0.019286 | 0.019274 | 0.019262 | 0.01925 | 0.019237 | 0.019225 | 0.019213 | 0.019201 | 0.019189 | 0.019177 | 0.019165 | 0.019153 | 0.019141 | 0.019129 | 0.019117 | 0.019105 | 0.019093 | 0.019081 | 0.019069 | 0.019058 | 0.019046 | 0.019034 | 0.019022 | 0.01901 | 0.018998 | 0.018987 | 0.018975 | 0.018963 | 0.018951 | 0.01894 | 0.018928 | 0.018916 | 0.018904 | 0.018893 | 0.018881 | 0.018869 | 0.018858 | 0.018846 | 0.018835 | 0.018823 | 0.018811 | 0.0188 | 0.018788 | 0.018777 | 0.018765 | 0.018754 | 0.018742 | 0.018731 | 0.018719
| 35 | 0.019222 | 0.019209 | 0.019197 | 0.019185 | 0.019173 | 0.019161 | 0.019149 | 0.019137 | 0.019125 | 0.019113 | 0.019101 | 0.019089 | 0.019077 | 0.019065 | 0.019053 | 0.019041 | 0.019029 | 0.019017 | 0.019005 | 0.018994 | 0.018982 | 0.01897 | 0.018958 | 0.018946 | 0.018934 | 0.018923 | 0.018911 | 0.018899 | 0.018887 | 0.018876 | 0.018864 | 0.018852 | 0.018841 | 0.018829 | 0.018817 | 0.018806 | 0.018794 | 0.018783 | 0.018771 | 0.018759 | 0.018748 | 0.018736 | 0.018725 | 0.018713 | 0.018702 | 0.01869 | 0.018679 | 0.018667 | 0.018656 | 0.018644 | 0.018633 | 0.018622 | 0.01861 | 0.018599 | 0.018588 | 0.018576 | 0.018565 | 0.018554 | 0.018542 | 0.018531 | 0.01852
| 35.25 | 0.019013 | 0.019002 | 0.01899 | 0.018978 | 0.018966 | 0.018954 | 0.018942 | 0.01893 | 0.018918 | 0.018907 | 0.018895 | 0.018883 | 0.018871 | 0.01886 | 0.018848 | 0.018836 | 0.018824 | 0.018813 | 0.018801 | 0.018789 | 0.018778 | 0.018766 | 0.018754 | 0.018743 | 0.018731 | 0.01872 | 0.018708 | 0.018696 | 0.018685 | 0.018673 | 0.018662 | 0.01865 | 0.018639 | 0.018627 | 0.018616 | 0.018605 | 0.018593 | 0.018582 | 0.01857 | 0.018559 | 0.018548 | 0.018536 | 0.018525 | 0.018514 | 0.018502 | 0.018491 | 0.01848 | 0.018468 | 0.018457 | 0.018446 | 0.018435 | 0.018424 | 0.018412 | 0.018401 | 0.01839 | 0.018379 | 0.018368 | 0.018357 | 0.018345 | 0.018334 | 0.018323
| 35.5 | 0.018809 | 0.018797 | 0.018785 | 0.018774 | 0.018762 | 0.01875 | 0.018739 | 0.018727 | 0.018715 | 0.018704 | 0.018692 | 0.018681 | 0.018669 | 0.018657 | 0.018646 | 0.018634 | 0.018623 | 0.018611 | 0.0186 | 0.018588 | 0.018577 | 0.018565 | 0.018554 | 0.018543 | 0.018531 | 0.01852 | 0.018508 | 0.018497 | 0.018486 | 0.018474 | 0.018463 | 0.018452 | 0.01844 | 0.018429 | 0.018418 | 0.018407 | 0.018395 | 0.018384 | 0.018373 | 0.018362 | 0.018351 | 0.018339 | 0.018328 | 0.018317 | 0.018306 | 0.018295 | 0.018284 | 0.018273 | 0.018262 | 0.018251 | 0.01824 | 0.018229 | 0.018218 | 0.018207 | 0.018196 | 0.018185 | 0.018174 | 0.018163 | 0.018152 | 0.018141 | 0.01813
| 35.75 | 0.018607 | 0.018596 | 0.018584 | 0.018573 | 0.018561 | 0.01855 | 0.018538 | 0.018527 | 0.018515 | 0.018504 | 0.018493 | 0.018481 | 0.01847 | 0.018458 | 0.018447 | 0.018436 | 0.018424 | 0.018413 | 0.018402 | 0.018391 | 0.018379 | 0.018368 | 0.018357 | 0.018346 | 0.018334 | 0.018323 | 0.018312 | 0.018301 | 0.01829 | 0.018279 | 0.018267 | 0.018256 | 0.018245 | 0.018234 | 0.018223 | 0.018212 | 0.018201 | 0.01819 | 0.018179 | 0.018168 | 0.018157 | 0.018146 | 0.018135 | 0.018124 | 0.018113 | 0.018102 | 0.018091 | 0.01808 | 0.018069 | 0.018058 | 0.018048 | 0.018037 | 0.018026 | 0.018015 | 0.018004 | 0.017993 | 0.017983 | 0.017972 | 0.017961 | 0.01795 | 0.01794
| 36 | 0.018409 | 0.018398 | 0.018387 | 0.018375 | 0.018364 | 0.018353 | 0.018341 | 0.01833 | 0.018319 | 0.018308 | 0.018296 | 0.018285 | 0.018274 | 0.018263 | 0.018252 | 0.01824 | 0.018229 | 0.018218 | 0.018207 | 0.018196 | 0.018185 | 0.018174 | 0.018163 | 0.018152 | 0.018141 | 0.01813 | 0.018119 | 0.018108 | 0.018097 | 0.018086 | 0.018075 | 0.018064 | 0.018053 | 0.018042 | 0.018031 | 0.01802 | 0.018009 | 0.017998 | 0.017988 | 0.017977 | 0.017966 | 0.017955 | 0.017944 | 0.017934 | 0.017923 | 0.017912 | 0.017901 | 0.017891 | 0.01788 | 0.017869 | 0.017859 | 0.017848 | 0.017837 | 0.017827 | 0.017816 | 0.017805 | 0.017795 | 0.017784 | 0.017773 | 0.017763 | 0.017752

## SU5
| Max Pressure on Culvert | [11 empty] | Vehicle : |  |  | SU5
Culvert Span Length (ft)
|  | 6 | 6.5 | 7 | 7.5 | 8 | 8.5 | 9 | 9.5 | 10 | 10.5 | 11 | 11.5 | 12 | 12.5 | 13 | 13.5 | 14 | 14.5 | 15 | 15.5 | 16 | 16.5 | 17 | 17.5 | 18 | 18.5 | 19 | 19.5 | 20 | 20.5 | 21 | 21.5 | 22 | 22.5 | 23 | 23.5 | 24 | 24.5 | 25 | 25.5 | 26 | 26.5 | 27 | 27.5 | 28 | 28.5 | 29 | 29.5 | 30 | 30.5 | 31 | 31.5 | 32 | 32.5 | 33 | 33.5 | 34 | 34.5 | 35 | 35.5 | 36
Depth of Cover over Culvert (ft) | 0.75 | 7.5834 | 7.405 | 7.2348 | 7.0723 | 6.9169 | 6.7682 | 6.6257 | 6.4892 | 6.3581 | 6.2322 | 6.1113 | 5.9949 | 5.8829 | 5.7749 | 5.6709 | 5.5706 | 5.4737 | 5.3802 | 5.2898 | 5.2024 | 5.1178 | 5.0359 | 4.9566 | 4.8798 | 4.8053 | 4.7331 | 4.663 | 4.5949 | 4.5288 | 4.4646 | 4.4021 | 4.3414 | 4.2824 | 4.2249 | 4.169 | 4.1145 | 4.0614 | 4.0097 | 3.9592 | 3.9101 | 3.8621 | 3.8153 | 3.7696 | 3.725 | 3.6814 | 3.6389 | 3.5973 | 3.5567 | 3.5169 | 3.4781 | 3.4401 | 3.4029 | 3.3665 | 3.3309 | 3.296 | 3.2619 | 3.2284 | 3.1956 | 3.1635 | 3.1321 | 3.1012
| 0.833 | 7.5834 | 7.405 | 7.2348 | 7.0723 | 6.9169 | 6.7682 | 6.6257 | 6.4892 | 6.3581 | 6.2322 | 6.1113 | 5.9949 | 5.8829 | 5.7749 | 5.6709 | 5.5706 | 5.4737 | 5.3802 | 5.2898 | 5.2024 | 5.1178 | 5.0359 | 4.9566 | 4.8798 | 4.8053 | 4.7331 | 4.663 | 4.5949 | 4.5288 | 4.4646 | 4.4021 | 4.3414 | 4.2824 | 4.2249 | 4.169 | 4.1145 | 4.0614 | 4.0097 | 3.9592 | 3.9101 | 3.8621 | 3.8153 | 3.7696 | 3.725 | 3.6814 | 3.6389 | 3.5973 | 3.5567 | 3.5169 | 3.4781 | 3.4401 | 3.4029 | 3.3665 | 3.3309 | 3.296 | 3.2619 | 3.2284 | 3.1956 | 3.1635 | 3.1321 | 3.1012
| 0.917 | 7.5834 | 7.405 | 7.2348 | 7.0723 | 6.9169 | 6.7682 | 6.6257 | 6.4892 | 6.3581 | 6.2322 | 6.1113 | 5.9949 | 5.8829 | 5.7749 | 5.6709 | 5.5706 | 5.4737 | 5.3802 | 5.2898 | 5.2024 | 5.1178 | 5.0359 | 4.9566 | 4.8798 | 4.8053 | 4.7331 | 4.663 | 4.5949 | 4.5288 | 4.4646 | 4.4021 | 4.3414 | 4.2824 | 4.2249 | 4.169 | 4.1145 | 4.0614 | 4.0097 | 3.9592 | 3.9101 | 3.8621 | 3.8153 | 3.7696 | 3.725 | 3.6814 | 3.6389 | 3.5973 | 3.5567 | 3.5169 | 3.4781 | 3.4401 | 3.4029 | 3.3665 | 3.3309 | 3.296 | 3.2619 | 3.2284 | 3.1956 | 3.1635 | 3.1321 | 3.1012
| 1 | 1.7309 | 1.7095 | 1.6887 | 1.6683 | 1.6484 | 1.6289 | 1.61 | 1.5914 | 1.5733 | 1.5556 | 1.5383 | 1.5214 | 1.5048 | 1.4886 | 1.4727 | 1.4572 | 1.442 | 1.4271 | 1.4125 | 1.3982 | 1.3842 | 1.3705 | 1.357 | 1.3439 | 1.3309 | 1.3182 | 1.3058 | 1.2935 | 1.2815 | 1.2698 | 1.2582 | 1.2469 | 1.2357 | 1.2248 | 1.214 | 1.2034 | 1.193 | 1.1828 | 1.1728 | 1.1629 | 1.1532 | 1.1437 | 1.1343 | 1.1251 | 1.116 | 1.107 | 1.0982 | 1.0896 | 1.0811 | 1.0727 | 1.0644 | 1.0563 | 1.0483 | 1.0404 | 1.0326 | 1.0249 | 1.0174 | 1.01 | 1.0026 | 0.99542 | 0.9883
| 1.083 | 1.59 | 1.5711 | 1.5526 | 1.5346 | 1.517 | 1.4997 | 1.4829 | 1.4664 | 1.4503 | 1.4346 | 1.4191 | 1.404 | 1.3893 | 1.3748 | 1.3606 | 1.3468 | 1.3332 | 1.3198 | 1.3068 | 1.294 | 1.2814 | 1.2691 | 1.257 | 1.2452 | 1.2335 | 1.2221 | 1.2109 | 1.1999 | 1.1891 | 1.1785 | 1.1681 | 1.1578 | 1.1477 | 1.1379 | 1.1281 | 1.1186 | 1.1092 | 1.0999 | 1.0909 | 1.0819 | 1.0731 | 1.0645 | 1.056 | 1.0476 | 1.0393 | 1.0312 | 1.0232 | 1.0154 | 1.0076 | 0.99998 | 0.99246 | 0.98506 | 0.97776 | 0.97058 | 0.96349 | 0.95651 | 0.94964 | 0.94285 | 0.93617 | 0.92958 | 0.92308
| 1.167 | 1.4657 | 1.4489 | 1.4325 | 1.4164 | 1.4007 | 1.3854 | 1.3703 | 1.3556 | 1.3412 | 1.3272 | 1.3134 | 1.2999 | 1.2866 | 1.2737 | 1.261 | 1.2485 | 1.2363 | 1.2243 | 1.2126 | 1.2011 | 1.1897 | 1.1787 | 1.1678 | 1.1571 | 1.1466 | 1.1363 | 1.1261 | 1.1162 | 1.1064 | 1.0968 | 1.0874 | 1.0781 | 1.069 | 1.06 | 1.0512 | 1.0425 | 1.034 | 1.0256 | 1.0174 | 1.0092 | 1.0013 | 0.99338 | 0.98564 | 0.97801 | 0.9705 | 0.9631 | 0.95582 | 0.94865 | 0.94158 | 0.93462 | 0.92776 | 0.921 | 0.91433 | 0.90777 | 0.90129 | 0.89491 | 0.88862 | 0.88242 | 0.8763 | 0.87027 | 0.86431
| 1.25 | 1.3554 | 1.3404 | 1.3257 | 1.3114 | 1.2973 | 1.2836 | 1.2702 | 1.257 | 1.2441 | 1.2314 | 1.2191 | 1.2069 | 1.195 | 1.1834 | 1.1719 | 1.1607 | 1.1497 | 1.1389 | 1.1283 | 1.1179 | 1.1077 | 1.0976 | 1.0878 | 1.0781 | 1.0686 | 1.0593 | 1.0501 | 1.0411 | 1.0322 | 1.0235 | 1.0149 | 1.0065 | 0.9982 | 0.99005 | 0.98203 | 0.97413 | 0.96637 | 0.95872 | 0.9512 | 0.9438 | 0.9365 | 0.92932 | 0.92225 | 0.91529 | 0.90843 | 0.90167 | 0.89501 | 0.88845 | 0.88199 | 0.87562 | 0.86934 | 0.86315 | 0.85704 | 0.85103 | 0.84509 | 0.83924 | 0.83347 | 0.82778 | 0.82216 | 0.81663 | 0.81116
| 1.333 | 1.2571 | 1.2437 | 1.2305 | 1.2177 | 1.2051 | 1.1927 | 1.1806 | 1.1688 | 1.1572 | 1.1458 | 1.1346 | 1.1237 | 1.1129 | 1.1024 | 1.092 | 1.0819 | 1.0719 | 1.0622 | 1.0526 | 1.0431 | 1.0339 | 1.0248 | 1.0158 | 1.007 | 0.9984 | 0.98991 | 0.98157 | 0.97336 | 0.96529 | 0.95736 | 0.94955 | 0.94187 | 0.93431 | 0.92687 | 0.91955 | 0.91235 | 0.90525 | 0.89827 | 0.89139 | 0.88462 | 0.87795 | 0.87138 | 0.86491 | 0.85853 | 0.85225 | 0.84606 | 0.83995 | 0.83394 | 0.82801 | 0.82216 | 0.8164 | 0.81071 | 0.80511 | 0.79958 | 0.79412 | 0.78874 | 0.78344 | 0.7782 | 0.77303 | 0.76794 | 0.7629
| 1.417 | 1.1691 | 1.1571 | 1.1452 | 1.1336 | 1.1223 | 1.1112 | 1.1002 | 1.0895 | 1.079 | 1.0688 | 1.0587 | 1.0487 | 1.039 | 1.0295 | 1.0201 | 1.0109 | 1.0019 | 0.99297 | 0.98425 | 0.97567 | 0.96725 | 0.95897 | 0.95083 | 0.94283 | 0.93496 | 0.92722 | 0.91961 | 0.91212 | 0.90476 | 0.89751 | 0.89037 | 0.88335 | 0.87644 | 0.86964 | 0.86294 | 0.85634 | 0.84985 | 0.84345 | 0.83715 | 0.83094 | 0.82482 | 0.81879 | 0.81285 | 0.80699 | 0.80122 | 0.79553 | 0.78992 | 0.78439 | 0.77894 | 0.77356 | 0.76825 | 0.76302 | 0.75786 | 0.75277 | 0.74774 | 0.74278 | 0.73789 | 0.73306 | 0.7283 | 0.72359 | 0.71895
| 1.5 | 1.0901 | 1.0792 | 1.0685 | 1.0581 | 1.0478 | 1.0377 | 1.0278 | 1.0181 | 1.0086 | 0.99928 | 0.99012 | 0.98112 | 0.97228 | 0.9636 | 0.95507 | 0.9467 | 0.93846 | 0.93038 | 0.92242 | 0.91461 | 0.90692 | 0.89937 | 0.89193 | 0.88462 | 0.87743 | 0.87036 | 0.8634 | 0.85654 | 0.8498 | 0.84316 | 0.83663 | 0.83019 | 0.82386 | 0.81761 | 0.81147 | 0.80541 | 0.79945 | 0.79357 | 0.78778 | 0.78207 | 0.77644 | 0.7709 | 0.76543 | 0.76004 | 0.75473 | 0.74949 | 0.74432 | 0.73922 | 0.73419 | 0.72923 | 0.72434 | 0.71951 | 0.71475 | 0.71004 | 0.7054 | 0.70082 | 0.6963 | 0.69184 | 0.68743 | 0.68308 | 0.67879
| 1.583 | 1.0188 | 1.009 | 0.99929 | 0.9898 | 0.98048 | 0.97133 | 0.96235 | 0.95354 | 0.94489 | 0.93639 | 0.92805 | 0.91985 | 0.9118 | 0.90388 | 0.8961 | 0.88846 | 0.88094 | 0.87355 | 0.86629 | 0.85914 | 0.85211 | 0.84519 | 0.83839 | 0.83169 | 0.8251 | 0.81862 | 0.81223 | 0.80594 | 0.79975 | 0.79366 | 0.78766 | 0.78174 | 0.77592 | 0.77018 | 0.76453 | 0.75895 | 0.75346 | 0.74805 | 0.74271 | 0.73745 | 0.73227 | 0.72716 | 0.72211 | 0.71714 | 0.71224 | 0.7074 | 0.70262 | 0.69792 | 0.69327 | 0.68868 | 0.68416 | 0.67969 | 0.67529 | 0.67094 | 0.66664 | 0.6624 | 0.65821 | 0.65408 | 0.65 | 0.64596 | 0.64198
| 1.667 | 0.95436 | 0.94539 | 0.93658 | 0.92794 | 0.91946 | 0.91113 | 0.90296 | 0.89492 | 0.88703 | 0.87928 | 0.87166 | 0.86417 | 0.85681 | 0.84957 | 0.84246 | 0.83546 | 0.82858 | 0.82181 | 0.81515 | 0.8086 | 0.80215 | 0.7958 | 0.78956 | 0.78341 | 0.77735 | 0.77139 | 0.76552 | 0.75974 | 0.75405 | 0.74843 | 0.74291 | 0.73746 | 0.73209 | 0.7268 | 0.72159 | 0.71645 | 0.71138 | 0.70639 | 0.70146 | 0.69661 | 0.69181 | 0.68709 | 0.68243 | 0.67783 | 0.67329 | 0.66882 | 0.6644 | 0.66004 | 0.65574 | 0.65149 | 0.6473 | 0.64316 | 0.63907 | 0.63504 | 0.63105 | 0.62712 | 0.62323 | 0.6194 | 0.61561 | 0.61186 | 0.60816
| 1.75 | 0.8958 | 0.88763 | 0.8796 | 0.87172 | 0.86398 | 0.85638 | 0.8489 | 0.84156 | 0.83434 | 0.82725 | 0.82027 | 0.81341 | 0.80667 | 0.80003 | 0.79351 | 0.78709 | 0.78077 | 0.77455 | 0.76844 | 0.76241 | 0.75648 | 0.75065 | 0.7449 | 0.73924 | 0.73366 | 0.72817 | 0.72276 | 0.71743 | 0.71218 | 0.707 | 0.7019 | 0.69688 | 0.69192 | 0.68703 | 0.68221 | 0.67746 | 0.67278 | 0.66816 | 0.6636 | 0.6591 | 0.65467 | 0.65029 | 0.64597 | 0.64171 | 0.63751 | 0.63336 | 0.62926 | 0.62522 | 0.62122 | 0.61728 | 0.61339 | 0.60955 | 0.60575 | 0.602 | 0.5983 | 0.59464 | 0.59103 | 0.58746 | 0.58393 | 0.58045 | 0.57701
| 1.833 | 0.84249 | 0.83502 | 0.82768 | 0.82047 | 0.81338 | 0.80642 | 0.79957 | 0.79284 | 0.78622 | 0.77971 | 0.77331 | 0.76701 | 0.76082 | 0.75472 | 0.74872 | 0.74282 | 0.737 | 0.73128 | 0.72565 | 0.7201 | 0.71463 | 0.70925 | 0.70395 | 0.69873 | 0.69358 | 0.68851 | 0.68352 | 0.67859 | 0.67374 | 0.66895 | 0.66423 | 0.65958 | 0.655 | 0.65047 | 0.64601 | 0.64161 | 0.63727 | 0.63298 | 0.62876 | 0.62459 | 0.62047 | 0.61641 | 0.61241 | 0.60845 | 0.60454 | 0.60069 | 0.59688 | 0.59312 | 0.58941 | 0.58574 | 0.58212 | 0.57855 | 0.57502 | 0.57153 | 0.56808 | 0.56467 | 0.56131 | 0.55798 | 0.5547 | 0.55145 | 0.54824
| 1.917 | 0.79379 | 0.78695 | 0.78022 | 0.77361 | 0.76711 | 0.76071 | 0.75443 | 0.74824 | 0.74216 | 0.73617 | 0.73028 | 0.72449 | 0.71878 | 0.71316 | 0.70764 | 0.70219 | 0.69683 | 0.69155 | 0.68635 | 0.68123 | 0.67618 | 0.67121 | 0.66631 | 0.66148 | 0.65672 | 0.65203 | 0.64741 | 0.64285 | 0.63835 | 0.63392 | 0.62954 | 0.62523 | 0.62098 | 0.61678 | 0.61264 | 0.60856 | 0.60453 | 0.60055 | 0.59662 | 0.59275 | 0.58892 | 0.58515 | 0.58142 | 0.57774 | 0.57411 | 0.57052 | 0.56698 | 0.56348 | 0.56002 | 0.5566 | 0.55323 | 0.5499 | 0.5466 | 0.54335 | 0.54013 | 0.53696 | 0.53382 | 0.53071 | 0.52764 | 0.52461 | 0.52161
| 2 | 0.74921 | 0.74292 | 0.73674 | 0.73066 | 0.72468 | 0.7188 | 0.71301 | 0.70731 | 0.70171 | 0.69619 | 0.69076 | 0.68541 | 0.68015 | 0.67496 | 0.66985 | 0.66482 | 0.65987 | 0.65499 | 0.65018 | 0.64544 | 0.64077 | 0.63616 | 0.63163 | 0.62715 | 0.62274 | 0.61839 | 0.6141 | 0.60987 | 0.6057 | 0.60159 | 0.59753 | 0.59352 | 0.58957 | 0.58567 | 0.58182 | 0.57802 | 0.57427 | 0.57057 | 0.56692 | 0.56331 | 0.55975 | 0.55623 | 0.55276 | 0.54933 | 0.54595 | 0.5426 | 0.53929 | 0.53603 | 0.5328 | 0.52962 | 0.52647 | 0.52336 | 0.52028 | 0.51724 | 0.51424 | 0.51127 | 0.50833 | 0.50543 | 0.50256 | 0.49973 | 0.49692
| 2.083 | 0.70828 | 0.70249 | 0.6968 | 0.69119 | 0.68568 | 0.68025 | 0.67491 | 0.66966 | 0.66448 | 0.65938 | 0.65436 | 0.64942 | 0.64455 | 0.63976 | 0.63503 | 0.63037 | 0.62578 | 0.62126 | 0.6168 | 0.61241 | 0.60808 | 0.60381 | 0.5996 | 0.59544 | 0.59135 | 0.58731 | 0.58332 | 0.57939 | 0.57551 | 0.57168 | 0.56791 | 0.56418 | 0.5605 | 0.55687 | 0.55329 | 0.54975 | 0.54626 | 0.54281 | 0.5394 | 0.53604 | 0.53272 | 0.52944 | 0.5262 | 0.52299 | 0.51983 | 0.51671 | 0.51362 | 0.51057 | 0.50756 | 0.50458 | 0.50163 | 0.49872 | 0.49585 | 0.493 | 0.49019 | 0.48741 | 0.48466 | 0.48195 | 0.47926 | 0.4766 | 0.47397
| 2.167 | 0.67061 | 0.66527 | 0.66002 | 0.65484 | 0.64975 | 0.64474 | 0.6398 | 0.63494 | 0.63015 | 0.62543 | 0.62078 | 0.6162 | 0.61169 | 0.60724 | 0.60286 | 0.59854 | 0.59428 | 0.59009 | 0.58595 | 0.58187 | 0.57784 | 0.57387 | 0.56996 | 0.56609 | 0.56228 | 0.55852 | 0.55481 | 0.55115 | 0.54754 | 0.54398 | 0.54046 | 0.53698 | 0.53355 | 0.53017 | 0.52682 | 0.52352 | 0.52026 | 0.51704 | 0.51386 | 0.51072 | 0.50762 | 0.50455 | 0.50152 | 0.49853 | 0.49557 | 0.49265 | 0.48976 | 0.48691 | 0.48408 | 0.48129 | 0.47854 | 0.47581 | 0.47312 | 0.47045 | 0.46782 | 0.46521 | 0.46264 | 0.46009 | 0.45757 | 0.45508 | 0.45261
| 2.25 | 0.63588 | 0.63094 | 0.62608 | 0.62129 | 0.61658 | 0.61193 | 0.60736 | 0.60285 | 0.59841 | 0.59403 | 0.58972 | 0.58547 | 0.58128 | 0.57715 | 0.57308 | 0.56907 | 0.56511 | 0.56121 | 0.55736 | 0.55356 | 0.54981 | 0.54612 | 0.54247 | 0.53887 | 0.53532 | 0.53182 | 0.52836 | 0.52495 | 0.52157 | 0.51825 | 0.51496 | 0.51172 | 0.50852 | 0.50535 | 0.50223 | 0.49914 | 0.4961 | 0.49308 | 0.49011 | 0.48717 | 0.48427 | 0.4814 | 0.47856 | 0.47576 | 0.47299 | 0.47025 | 0.46755 | 0.46487 | 0.46223 | 0.45961 | 0.45702 | 0.45447 | 0.45194 | 0.44944 | 0.44697 | 0.44452 | 0.4421 | 0.43971 | 0.43734 | 0.435 | 0.43268
| 2.333 | 0.60378 | 0.5992 | 0.5947 | 0.59026 | 0.58588 | 0.58157 | 0.57733 | 0.57314 | 0.56902 | 0.56495 | 0.56094 | 0.55699 | 0.5531 | 0.54925 | 0.54547 | 0.54173 | 0.53804 | 0.53441 | 0.53082 | 0.52728 | 0.52379 | 0.52034 | 0.51694 | 0.51358 | 0.51026 | 0.50699 | 0.50376 | 0.50057 | 0.49742 | 0.49431 | 0.49124 | 0.48821 | 0.48521 | 0.48226 | 0.47933 | 0.47644 | 0.47359 | 0.47077 | 0.46798 | 0.46523 | 0.46251 | 0.45982 | 0.45716 | 0.45453 | 0.45193 | 0.44937 | 0.44683 | 0.44432 | 0.44183 | 0.43938 | 0.43695 | 0.43455 | 0.43217 | 0.42982 | 0.4275 | 0.4252 | 0.42293 | 0.42068 | 0.41845 | 0.41625 | 0.41407
| 2.417 | 0.57405 | 0.5698 | 0.56562 | 0.56149 | 0.55743 | 0.55342 | 0.54947 | 0.54558 | 0.54174 | 0.53796 | 0.53423 | 0.53055 | 0.52692 | 0.52333 | 0.5198 | 0.51632 | 0.51288 | 0.50949 | 0.50614 | 0.50283 | 0.49957 | 0.49635 | 0.49317 | 0.49003 | 0.48694 | 0.48388 | 0.48085 | 0.47787 | 0.47492 | 0.47201 | 0.46914 | 0.4663 | 0.46349 | 0.46072 | 0.45798 | 0.45527 | 0.45259 | 0.44995 | 0.44734 | 0.44475 | 0.4422 | 0.43967 | 0.43718 | 0.43471 | 0.43227 | 0.42986 | 0.42747 | 0.42511 | 0.42278 | 0.42047 | 0.41819 | 0.41593 | 0.41369 | 0.41148 | 0.4093 | 0.40713 | 0.40499 | 0.40287 | 0.40078 | 0.3987 | 0.39665
| 2.5 | 0.54646 | 0.54251 | 0.53862 | 0.53478 | 0.531 | 0.52727 | 0.52359 | 0.51996 | 0.51639 | 0.51286 | 0.50938 | 0.50594 | 0.50255 | 0.49921 | 0.49591 | 0.49266 | 0.48945 | 0.48627 | 0.48314 | 0.48005 | 0.477 | 0.47399 | 0.47102 | 0.46808 | 0.46518 | 0.46231 | 0.45948 | 0.45669 | 0.45392 | 0.4512 | 0.4485 | 0.44584 | 0.4432 | 0.4406 | 0.43803 | 0.43549 | 0.43298 | 0.43049 | 0.42804 | 0.42561 | 0.42321 | 0.42084 | 0.41849 | 0.41617 | 0.41388 | 0.41161 | 0.40936 | 0.40714 | 0.40494 | 0.40277 | 0.40062 | 0.39849 | 0.39639 | 0.39431 | 0.39225 | 0.39021 | 0.38819 | 0.38619 | 0.38421 | 0.38226 | 0.38032
| 2.75 | 0.48008 | 0.47684 | 0.47363 | 0.47048 | 0.46736 | 0.46428 | 0.46125 | 0.45825 | 0.45529 | 0.45237 | 0.44949 | 0.44664 | 0.44383 | 0.44106 | 0.43832 | 0.43561 | 0.43294 | 0.4303 | 0.42769 | 0.42511 | 0.42256 | 0.42005 | 0.41756 | 0.4151 | 0.41267 | 0.41027 | 0.4079 | 0.40556 | 0.40324 | 0.40095 | 0.39868 | 0.39644 | 0.39422 | 0.39203 | 0.38987 | 0.38772 | 0.3856 | 0.38351 | 0.38143 | 0.37938 | 0.37735 | 0.37534 | 0.37336 | 0.37139 | 0.36945 | 0.36752 | 0.36562 | 0.36373 | 0.36187 | 0.36002 | 0.35819 | 0.35638 | 0.35459 | 0.35282 | 0.35187 | 0.351 | 0.35013 | 0.34926 | 0.3484 | 0.34754 | 0.34669
| 3 | 0.44181 | 0.439 | 0.43623 | 0.4335 | 0.4308 | 0.42813 | 0.4255 | 0.42289 | 0.42032 | 0.41778 | 0.41528 | 0.4128 | 0.41035 | 0.40793 | 0.40553 | 0.40317 | 0.40083 | 0.39852 | 0.39624 | 0.39398 | 0.39175 | 0.38954 | 0.38736 | 0.3852 | 0.38307 | 0.38096 | 0.37887 | 0.37681 | 0.37476 | 0.37274 | 0.37074 | 0.36877 | 0.36681 | 0.36488 | 0.36296 | 0.36107 | 0.35919 | 0.35733 | 0.3555 | 0.35368 | 0.35188 | 0.3501 | 0.34833 | 0.34659 | 0.3453 | 0.34444 | 0.34359 | 0.34273 | 0.34189 | 0.34104 | 0.34021 | 0.33937 | 0.33854 | 0.33771 | 0.33689 | 0.33607 | 0.33526 | 0.33445 | 0.33364 | 0.33284 | 0.33204
| 3.25 | 0.40776 | 0.40532 | 0.40291 | 0.40052 | 0.39817 | 0.39584 | 0.39354 | 0.39127 | 0.38902 | 0.3868 | 0.3846 | 0.38243 | 0.38028 | 0.37816 | 0.37606 | 0.37398 | 0.37193 | 0.3699 | 0.36789 | 0.3659 | 0.36394 | 0.36199 | 0.36007 | 0.35816 | 0.35628 | 0.35441 | 0.35257 | 0.35074 | 0.34894 | 0.34715 | 0.34538 | 0.34362 | 0.34189 | 0.34017 | 0.33855 | 0.33771 | 0.33687 | 0.33604 | 0.3352 | 0.33438 | 0.33355 | 0.33273 | 0.33192 | 0.33111 | 0.3303 | 0.3295 | 0.3287 | 0.3279 | 0.32711 | 0.32632 | 0.32554 | 0.32476 | 0.32398 | 0.32321 | 0.32244 | 0.32167 | 0.32091 | 0.32015 | 0.3194 | 0.31864 | 0.3179
| 3.5 | 0.37738 | 0.37524 | 0.37313 | 0.37104 | 0.36898 | 0.36693 | 0.36491 | 0.36292 | 0.36094 | 0.35899 | 0.35705 | 0.35514 | 0.35325 | 0.35138 | 0.34952 | 0.34769 | 0.34588 | 0.34408 | 0.34231 | 0.34055 | 0.33881 | 0.33708 | 0.33538 | 0.33369 | 0.33202 | 0.33093 | 0.3301 | 0.32928 | 0.32847 | 0.32766 | 0.32685 | 0.32604 | 0.32524 | 0.32445 | 0.32366 | 0.32287 | 0.32208 | 0.3213 | 0.32053 | 0.31975 | 0.31898 | 0.31822 | 0.31746 | 0.3167 | 0.31594 | 0.31519 | 0.31445 | 0.3137 | 0.31296 | 0.31222 | 0.31149 | 0.31076 | 0.31003 | 0.30931 | 0.30859 | 0.30788 | 0.30716 | 0.30645 | 0.30575 | 0.30504 | 0.30434
| 3.75 | 0.35019 | 0.34831 | 0.34645 | 0.34461 | 0.34279 | 0.34099 | 0.3392 | 0.33744 | 0.33569 | 0.33396 | 0.33225 | 0.33056 | 0.32889 | 0.32723 | 0.32558 | 0.32417 | 0.32336 | 0.32256 | 0.32176 | 0.32096 | 0.32017 | 0.31938 | 0.3186 | 0.31782 | 0.31704 | 0.31627 | 0.3155 | 0.31474 | 0.31398 | 0.31322 | 0.31246 | 0.31171 | 0.31097 | 0.31022 | 0.30948 | 0.30875 | 0.30801 | 0.30728 | 0.30656 | 0.30583 | 0.30512 | 0.3044 | 0.30369 | 0.30298 | 0.30227 | 0.30157 | 0.30087 | 0.30017 | 0.29948 | 0.29879 | 0.29811 | 0.29742 | 0.29674 | 0.29606 | 0.29539 | 0.29472 | 0.29405 | 0.29339 | 0.29273 | 0.29207 | 0.29141
| 4 | 0.32578 | 0.32411 | 0.32247 | 0.32084 | 0.31922 | 0.31763 | 0.31671 | 0.31593 | 0.31514 | 0.31436 | 0.31358 | 0.31281 | 0.31204 | 0.31128 | 0.31052 | 0.30976 | 0.309 | 0.30825 | 0.30751 | 0.30676 | 0.30603 | 0.30529 | 0.30456 | 0.30383 | 0.3031 | 0.30238 | 0.30166 | 0.30095 | 0.30024 | 0.29953 | 0.29882 | 0.29812 | 0.29742 | 0.29673 | 0.29603 | 0.29535 | 0.29466 | 0.29398 | 0.2933 | 0.29262 | 0.29195 | 0.29128 | 0.29061 | 0.28995 | 0.28929 | 0.28863 | 0.28798 | 0.28732 | 0.28668 | 0.28603 | 0.28539 | 0.28475 | 0.28411 | 0.28348 | 0.28284 | 0.28222 | 0.28159 | 0.28097 | 0.28035 | 0.27973 | 0.27911
| 4.25 | 0.30712 | 0.30636 | 0.30561 | 0.30486 | 0.30411 | 0.30337 | 0.30263 | 0.3019 | 0.30116 | 0.30043 | 0.29971 | 0.29899 | 0.29827 | 0.29756 | 0.29684 | 0.29614 | 0.29543 | 0.29473 | 0.29403 | 0.29334 | 0.29265 | 0.29196 | 0.29128 | 0.29059 | 0.28992 | 0.28924 | 0.28857 | 0.2879 | 0.28723 | 0.28657 | 0.28591 | 0.28526 | 0.2846 | 0.28395 | 0.2833 | 0.28266 | 0.28202 | 0.28138 | 0.28074 | 0.28011 | 0.27948 | 0.27885 | 0.27823 | 0.2776 | 0.27699 | 0.27637 | 0.27576 | 0.27515 | 0.27454 | 0.27393 | 0.27333 | 0.27273 | 0.27213 | 0.27154 | 0.27094 | 0.27035 | 0.26977 | 0.26918 | 0.2686 | 0.26802 | 0.26744
| 4.5 | 0.29354 | 0.29283 | 0.29213 | 0.29143 | 0.29073 | 0.29004 | 0.28935 | 0.28866 | 0.28798 | 0.2873 | 0.28662 | 0.28594 | 0.28527 | 0.2846 | 0.28394 | 0.28328 | 0.28262 | 0.28196 | 0.28131 | 0.28066 | 0.28001 | 0.27937 | 0.27873 | 0.27809 | 0.27746 | 0.27683 | 0.2762 | 0.27557 | 0.27495 | 0.27433 | 0.27371 | 0.27309 | 0.27248 | 0.27187 | 0.27126 | 0.27066 | 0.27006 | 0.26946 | 0.26886 | 0.26827 | 0.26768 | 0.26709 | 0.26651 | 0.26592 | 0.26534 | 0.26476 | 0.26419 | 0.26362 | 0.26304 | 0.26248 | 0.26191 | 0.26135 | 0.26079 | 0.26023 | 0.25967 | 0.25912 | 0.25857 | 0.25802 | 0.25747 | 0.25693 | 0.25639
| 4.75 | 0.28075 | 0.28009 | 0.27943 | 0.27877 | 0.27812 | 0.27747 | 0.27683 | 0.27618 | 0.27554 | 0.27491 | 0.27427 | 0.27364 | 0.27301 | 0.27239 | 0.27177 | 0.27115 | 0.27053 | 0.26992 | 0.2693 | 0.2687 | 0.26809 | 0.26749 | 0.26689 | 0.26629 | 0.26569 | 0.2651 | 0.26451 | 0.26393 | 0.26334 | 0.26276 | 0.26218 | 0.2616 | 0.26103 | 0.26046 | 0.25989 | 0.25932 | 0.25876 | 0.2582 | 0.25764 | 0.25708 | 0.25652 | 0.25597 | 0.25542 | 0.25488 | 0.25433 | 0.25379 | 0.25325 | 0.25271 | 0.25217 | 0.25164 | 0.25111 | 0.25058 | 0.25005 | 0.24953 | 0.24901 | 0.24848 | 0.24797 | 0.24745 | 0.24694 | 0.24643 | 0.24592
| 5 | 0.2687 | 0.26808 | 0.26746 | 0.26685 | 0.26624 | 0.26563 | 0.26503 | 0.26442 | 0.26382 | 0.26323 | 0.26263 | 0.26204 | 0.26145 | 0.26087 | 0.26028 | 0.2597 | 0.25913 | 0.25855 | 0.25798 | 0.25741 | 0.25684 | 0.25627 | 0.25571 | 0.25515 | 0.25459 | 0.25404 | 0.25348 | 0.25293 | 0.25238 | 0.25184 | 0.25129 | 0.25075 | 0.25021 | 0.24968 | 0.24914 | 0.24861 | 0.24808 | 0.24755 | 0.24703 | 0.2465 | 0.24598 | 0.24546 | 0.24495 | 0.24443 | 0.24392 | 0.24341 | 0.2429 | 0.2424 | 0.24189 | 0.24139 | 0.24089 | 0.24039 | 0.2399 | 0.23941 | 0.23891 | 0.23842 | 0.23794 | 0.23745 | 0.23697 | 0.23649 | 0.23601
| 5.25 | 0.25734 | 0.25676 | 0.25619 | 0.25561 | 0.25504 | 0.25447 | 0.2539 | 0.25334 | 0.25278 | 0.25222 | 0.25166 | 0.25111 | 0.25055 | 0.25 | 0.24946 | 0.24891 | 0.24837 | 0.24783 | 0.24729 | 0.24675 | 0.24622 | 0.24569 | 0.24516 | 0.24464 | 0.24411 | 0.24359 | 0.24307 | 0.24255 | 0.24204 | 0.24152 | 0.24101 | 0.2405 | 0.24 | 0.23949 | 0.23899 | 0.23849 | 0.23799 | 0.2375 | 0.237 | 0.23651 | 0.23602 | 0.23553 | 0.23505 | 0.23456 | 0.23408 | 0.2336 | 0.23312 | 0.23265 | 0.23217 | 0.2317 | 0.23123 | 0.23076 | 0.2303 | 0.22983 | 0.22937 | 0.22891 | 0.22845 | 0.22799 | 0.22754 | 0.22708 | 0.22663
| 5.5 | 0.24665 | 0.2461 | 0.24556 | 0.24502 | 0.24448 | 0.24395 | 0.24342 | 0.24289 | 0.24236 | 0.24183 | 0.24131 | 0.24079 | 0.24027 | 0.23975 | 0.23924 | 0.23873 | 0.23822 | 0.23771 | 0.23721 | 0.2367 | 0.2362 | 0.2357 | 0.23521 | 0.23471 | 0.23422 | 0.23373 | 0.23324 | 0.23275 | 0.23227 | 0.23179 | 0.2313 | 0.23083 | 0.23035 | 0.22988 | 0.2294 | 0.22893 | 0.22846 | 0.228 | 0.22753 | 0.22707 | 0.22661 | 0.22615 | 0.22569 | 0.22523 | 0.22478 | 0.22433 | 0.22388 | 0.22343 | 0.22298 | 0.22254 | 0.2221 | 0.22165 | 0.22122 | 0.22078 | 0.22034 | 0.21991 | 0.21947 | 0.21904 | 0.21861 | 0.21819 | 0.21776
| 5.75 | 0.23656 | 0.23605 | 0.23554 | 0.23503 | 0.23453 | 0.23403 | 0.23353 | 0.23303 | 0.23253 | 0.23204 | 0.23155 | 0.23106 | 0.23057 | 0.23008 | 0.2296 | 0.22912 | 0.22864 | 0.22816 | 0.22769 | 0.22721 | 0.22674 | 0.22627 | 0.2258 | 0.22534 | 0.22488 | 0.22441 | 0.22395 | 0.2235 | 0.22304 | 0.22259 | 0.22213 | 0.22168 | 0.22123 | 0.22079 | 0.22034 | 0.2199 | 0.21946 | 0.21902 | 0.21858 | 0.21814 | 0.21771 | 0.21727 | 0.21684 | 0.21641 | 0.21599 | 0.21556 | 0.21514 | 0.21471 | 0.21429 | 0.21387 | 0.21345 | 0.21304 | 0.21262 | 0.21221 | 0.2118 | 0.21139 | 0.21098 | 0.21057 | 0.21017 | 0.20977 | 0.20936
| 6 | 0.22705 | 0.22656 | 0.22609 | 0.22561 | 0.22514 | 0.22466 | 0.22419 | 0.22372 | 0.22326 | 0.22279 | 0.22233 | 0.22187 | 0.22141 | 0.22095 | 0.2205 | 0.22004 | 0.21959 | 0.21914 | 0.2187 | 0.21825 | 0.21781 | 0.21736 | 0.21692 | 0.21649 | 0.21605 | 0.21561 | 0.21518 | 0.21475 | 0.21432 | 0.21389 | 0.21346 | 0.21304 | 0.21262 | 0.21219 | 0.21177 | 0.21136 | 0.21094 | 0.21053 | 0.21011 | 0.2097 | 0.20929 | 0.20888 | 0.20848 | 0.20807 | 0.20767 | 0.20726 | 0.20686 | 0.20646 | 0.20607 | 0.20567 | 0.20528 | 0.20488 | 0.20449 | 0.2041 | 0.20371 | 0.20333 | 0.20294 | 0.20256 | 0.20218 | 0.20179 | 0.20142
| 6.25 | 0.21856 | 0.21811 | 0.21766 | 0.21721 | 0.21676 | 0.21631 | 0.21587 | 0.21543 | 0.21499 | 0.21455 | 0.21411 | 0.21368 | 0.21324 | 0.21281 | 0.21238 | 0.21195 | 0.21153 | 0.2111 | 0.21068 | 0.21026 | 0.20984 | 0.20942 | 0.209 | 0.20859 | 0.20818 | 0.20777 | 0.20736 | 0.20695 | 0.20654 | 0.20614 | 0.20573 | 0.20533 | 0.20493 | 0.20453 | 0.20414 | 0.20374 | 0.20335 | 0.20295 | 0.20256 | 0.20217 | 0.20178 | 0.2014 | 0.20101 | 0.20063 | 0.20025 | 0.19987 | 0.19949 | 0.19911 | 0.19873 | 0.19836 | 0.19799 | 0.19761 | 0.19724 | 0.19687 | 0.19651 | 0.19614 | 0.19577 | 0.19541 | 0.19505 | 0.19469 | 0.19433
| 6.5 | 0.21155 | 0.21112 | 0.21069 | 0.21027 | 0.20984 | 0.20942 | 0.209 | 0.20858 | 0.20816 | 0.20774 | 0.20733 | 0.20691 | 0.2065 | 0.20609 | 0.20568 | 0.20528 | 0.20487 | 0.20447 | 0.20407 | 0.20367 | 0.20327 | 0.20287 | 0.20247 | 0.20208 | 0.20169 | 0.2013 | 0.20091 | 0.20052 | 0.20013 | 0.19975 | 0.19936 | 0.19898 | 0.1986 | 0.19822 | 0.19784 | 0.19747 | 0.19709 | 0.19672 | 0.19635 | 0.19598 | 0.19561 | 0.19524 | 0.19487 | 0.19451 | 0.19414 | 0.19378 | 0.19342 | 0.19306 | 0.1927 | 0.19234 | 0.19199 | 0.19163 | 0.19128 | 0.19093 | 0.19058 | 0.19023 | 0.18988 | 0.18953 | 0.18919 | 0.18884 | 0.1885
| 6.75 | 0.20479 | 0.20438 | 0.20397 | 0.20357 | 0.20317 | 0.20276 | 0.20236 | 0.20196 | 0.20157 | 0.20117 | 0.20078 | 0.20038 | 0.19999 | 0.1996 | 0.19921 | 0.19883 | 0.19844 | 0.19806 | 0.19768 | 0.1973 | 0.19692 | 0.19654 | 0.19616 | 0.19579 | 0.19541 | 0.19504 | 0.19467 | 0.1943 | 0.19393 | 0.19357 | 0.1932 | 0.19284 | 0.19248 | 0.19212 | 0.19176 | 0.1914 | 0.19104 | 0.19069 | 0.19033 | 0.18998 | 0.18963 | 0.18928 | 0.18893 | 0.18858 | 0.18823 | 0.18789 | 0.18754 | 0.1872 | 0.18686 | 0.18652 | 0.18618 | 0.18584 | 0.18551 | 0.18517 | 0.18484 | 0.1845 | 0.18417 | 0.18384 | 0.18351 | 0.18319 | 0.18286
| 7 | 0.19828 | 0.19789 | 0.1975 | 0.19712 | 0.19673 | 0.19635 | 0.19597 | 0.19559 | 0.19521 | 0.19484 | 0.19446 | 0.19409 | 0.19372 | 0.19335 | 0.19298 | 0.19261 | 0.19224 | 0.19188 | 0.19152 | 0.19115 | 0.19079 | 0.19043 | 0.19007 | 0.18972 | 0.18936 | 0.18901 | 0.18866 | 0.1883 | 0.18795 | 0.18761 | 0.18726 | 0.18691 | 0.18657 | 0.18622 | 0.18588 | 0.18554 | 0.1852 | 0.18486 | 0.18452 | 0.18419 | 0.18385 | 0.18352 | 0.18319 | 0.18285 | 0.18252 | 0.1822 | 0.18187 | 0.18154 | 0.18122 | 0.18089 | 0.18057 | 0.18025 | 0.17993 | 0.17961 | 0.17929 | 0.17897 | 0.17865 | 0.17834 | 0.17802 | 0.17771 | 0.1774
| 7.25 | 0.19201 | 0.19164 | 0.19127 | 0.19091 | 0.19054 | 0.19018 | 0.18982 | 0.18946 | 0.1891 | 0.18874 | 0.18838 | 0.18803 | 0.18767 | 0.18732 | 0.18697 | 0.18662 | 0.18627 | 0.18592 | 0.18558 | 0.18523 | 0.18489 | 0.18455 | 0.18421 | 0.18387 | 0.18353 | 0.18319 | 0.18286 | 0.18252 | 0.18219 | 0.18186 | 0.18153 | 0.1812 | 0.18087 | 0.18054 | 0.18021 | 0.17989 | 0.17956 | 0.17924 | 0.17892 | 0.1786 | 0.17828 | 0.17796 | 0.17765 | 0.17733 | 0.17702 | 0.1767 | 0.17639 | 0.17608 | 0.17577 | 0.17546 | 0.17515 | 0.17484 | 0.17454 | 0.17423 | 0.17393 | 0.17363 | 0.17332 | 0.17302 | 0.17272 | 0.17242 | 0.17213
| 7.5 | 0.18599 | 0.18563 | 0.18528 | 0.18494 | 0.18459 | 0.18424 | 0.1839 | 0.18356 | 0.18321 | 0.18287 | 0.18253 | 0.1822 | 0.18186 | 0.18152 | 0.18119 | 0.18086 | 0.18053 | 0.18019 | 0.17987 | 0.17954 | 0.17921 | 0.17888 | 0.17856 | 0.17824 | 0.17791 | 0.17759 | 0.17727 | 0.17695 | 0.17664 | 0.17632 | 0.176 | 0.17569 | 0.17538 | 0.17506 | 0.17475 | 0.17444 | 0.17414 | 0.17383 | 0.17352 | 0.17322 | 0.17291 | 0.17261 | 0.17231 | 0.172 | 0.1717 | 0.1714 | 0.17111 | 0.17081 | 0.17051 | 0.17022 | 0.16992 | 0.16963 | 0.16934 | 0.16905 | 0.16876 | 0.16847 | 0.16818 | 0.1679 | 0.16761 | 0.16732 | 0.16704
| 7.75 | 0.1802 | 0.17986 | 0.17953 | 0.1792 | 0.17887 | 0.17854 | 0.17821 | 0.17788 | 0.17756 | 0.17724 | 0.17691 | 0.17659 | 0.17627 | 0.17595 | 0.17563 | 0.17531 | 0.175 | 0.17468 | 0.17437 | 0.17406 | 0.17375 | 0.17343 | 0.17313 | 0.17282 | 0.17251 | 0.1722 | 0.1719 | 0.17159 | 0.17129 | 0.17099 | 0.17069 | 0.17039 | 0.17009 | 0.16979 | 0.1695 | 0.1692 | 0.16891 | 0.16861 | 0.16832 | 0.16803 | 0.16774 | 0.16745 | 0.16716 | 0.16687 | 0.16659 | 0.1663 | 0.16602 | 0.16573 | 0.16545 | 0.16517 | 0.16489 | 0.16461 | 0.16433 | 0.16405 | 0.16378 | 0.1635 | 0.16323 | 0.16295 | 0.16268 | 0.16241 | 0.16213
| 8 | 0.1802 | 0.17986 | 0.17953 | 0.1792 | 0.17887 | 0.17854 | 0.17821 | 0.17788 | 0.17756 | 0.17724 | 0.17691 | 0.17659 | 0.17627 | 0.17595 | 0.17563 | 0.17531 | 0.175 | 0.17468 | 0.17437 | 0.17406 | 0.17375 | 0.17343 | 0.17313 | 0.17282 | 0.17251 | 0.1722 | 0.1719 | 0.17159 | 0.17129 | 0.17099 | 0.17069 | 0.17039 | 0.17009 | 0.16979 | 0.1695 | 0.1692 | 0.16891 | 0.16861 | 0.16832 | 0.16803 | 0.16774 | 0.16745 | 0.16716 | 0.16687 | 0.16659 | 0.1663 | 0.16602 | 0.16573 | 0.16545 | 0.16517 | 0.16489 | 0.16461 | 0.16433 | 0.16405 | 0.16378 | 0.1635 | 0.16323 | 0.16295 | 0.16268 | 0.16241 | 0.16213
| 8.25 | 0.1693 | 0.169 | 0.1687 | 0.16839 | 0.16809 | 0.1678 | 0.1675 | 0.1672 | 0.16691 | 0.16661 | 0.16632 | 0.16603 | 0.16573 | 0.16544 | 0.16515 | 0.16487 | 0.16458 | 0.16429 | 0.16401 | 0.16372 | 0.16344 | 0.16316 | 0.16288 | 0.1626 | 0.16232 | 0.16204 | 0.16176 | 0.16148 | 0.16121 | 0.16093 | 0.16066 | 0.16039 | 0.16011 | 0.15984 | 0.15957 | 0.1593 | 0.15904 | 0.15877 | 0.1585 | 0.15824 | 0.15797 | 0.15771 | 0.15744 | 0.15718 | 0.15692 | 0.15666 | 0.1564 | 0.15614 | 0.15588 | 0.15563 | 0.15537 | 0.15512 | 0.15486 | 0.15461 | 0.15436 | 0.1541 | 0.15385 | 0.1536 | 0.15335 | 0.1531 | 0.15286
| 8.5 | 0.16418 | 0.16389 | 0.1636 | 0.16331 | 0.16303 | 0.16274 | 0.16246 | 0.16218 | 0.16189 | 0.16161 | 0.16133 | 0.16105 | 0.16078 | 0.1605 | 0.16022 | 0.15995 | 0.15967 | 0.1594 | 0.15913 | 0.15886 | 0.15859 | 0.15832 | 0.15805 | 0.15778 | 0.15751 | 0.15725 | 0.15698 | 0.15672 | 0.15645 | 0.15619 | 0.15593 | 0.15567 | 0.15541 | 0.15515 | 0.15489 | 0.15464 | 0.15438 | 0.15412 | 0.15387 | 0.15362 | 0.15336 | 0.15311 | 0.15286 | 0.15261 | 0.15236 | 0.15211 | 0.15186 | 0.15162 | 0.15137 | 0.15112 | 0.15088 | 0.15064 | 0.15039 | 0.15015 | 0.14991 | 0.14967 | 0.14943 | 0.14919 | 0.14895 | 0.14871 | 0.14847
| 8.75 | 0.15926 | 0.15898 | 0.15871 | 0.15843 | 0.15816 | 0.15789 | 0.15762 | 0.15735 | 0.15708 | 0.15681 | 0.15654 | 0.15628 | 0.15601 | 0.15575 | 0.15548 | 0.15522 | 0.15496 | 0.1547 | 0.15444 | 0.15418 | 0.15392 | 0.15366 | 0.15341 | 0.15315 | 0.1529 | 0.15264 | 0.15239 | 0.15214 | 0.15189 | 0.15164 | 0.15139 | 0.15114 | 0.15089 | 0.15064 | 0.15039 | 0.15015 | 0.1499 | 0.14966 | 0.14942 | 0.14917 | 0.14893 | 0.14869 | 0.14845 | 0.14821 | 0.14797 | 0.14773 | 0.1475 | 0.14726 | 0.14703 | 0.14679 | 0.14656 | 0.14632 | 0.14609 | 0.14586 | 0.14563 | 0.1454 | 0.14517 | 0.14494 | 0.14471 | 0.14448 | 0.14426
| 9 | 0.15454 | 0.15427 | 0.15401 | 0.15375 | 0.15349 | 0.15323 | 0.15297 | 0.15271 | 0.15246 | 0.1522 | 0.15195 | 0.15169 | 0.15144 | 0.15119 | 0.15093 | 0.15068 | 0.15043 | 0.15018 | 0.14993 | 0.14969 | 0.14944 | 0.14919 | 0.14895 | 0.1487 | 0.14846 | 0.14822 | 0.14798 | 0.14774 | 0.14749 | 0.14726 | 0.14702 | 0.14678 | 0.14654 | 0.1463 | 0.14607 | 0.14583 | 0.1456 | 0.14537 | 0.14513 | 0.1449 | 0.14467 | 0.14444 | 0.14421 | 0.14398 | 0.14375 | 0.14352 | 0.1433 | 0.14307 | 0.14285 | 0.14262 | 0.1424 | 0.14217 | 0.14195 | 0.14173 | 0.14151 | 0.14129 | 0.14107 | 0.14085 | 0.14063 | 0.14041 | 0.14019
| 9.25 | 0.15 | 0.14975 | 0.1495 | 0.14925 | 0.149 | 0.14876 | 0.14851 | 0.14826 | 0.14802 | 0.14777 | 0.14753 | 0.14729 | 0.14704 | 0.1468 | 0.14656 | 0.14632 | 0.14608 | 0.14584 | 0.14561 | 0.14537 | 0.14513 | 0.1449 | 0.14466 | 0.14443 | 0.1442 | 0.14397 | 0.14373 | 0.1435 | 0.14327 | 0.14304 | 0.14282 | 0.14259 | 0.14236 | 0.14213 | 0.14191 | 0.14168 | 0.14146 | 0.14124 | 0.14101 | 0.14079 | 0.14057 | 0.14035 | 0.14013 | 0.13991 | 0.13969 | 0.13947 | 0.13926 | 0.13904 | 0.13882 | 0.13861 | 0.13839 | 0.13818 | 0.13797 | 0.13776 | 0.13754 | 0.13733 | 0.13712 | 0.13691 | 0.1367 | 0.13649 | 0.13629
| 9.5 | 0.14565 | 0.14541 | 0.14517 | 0.14493 | 0.1447 | 0.14446 | 0.14422 | 0.14399 | 0.14375 | 0.14352 | 0.14329 | 0.14305 | 0.14282 | 0.14259 | 0.14236 | 0.14213 | 0.1419 | 0.14167 | 0.14145 | 0.14122 | 0.141 | 0.14077 | 0.14055 | 0.14032 | 0.1401 | 0.13988 | 0.13966 | 0.13944 | 0.13922 | 0.139 | 0.13878 | 0.13856 | 0.13834 | 0.13813 | 0.13791 | 0.13769 | 0.13748 | 0.13727 | 0.13705 | 0.13684 | 0.13663 | 0.13642 | 0.13621 | 0.136 | 0.13579 | 0.13558 | 0.13537 | 0.13516 | 0.13496 | 0.13475 | 0.13454 | 0.13434 | 0.13414 | 0.13393 | 0.13373 | 0.13353 | 0.13332 | 0.13312 | 0.13292 | 0.13272 | 0.13252
| 9.75 | 0.14147 | 0.14124 | 0.14101 | 0.14079 | 0.14056 | 0.14033 | 0.14011 | 0.13988 | 0.13966 | 0.13943 | 0.13921 | 0.13899 | 0.13877 | 0.13854 | 0.13832 | 0.13811 | 0.13789 | 0.13767 | 0.13745 | 0.13723 | 0.13702 | 0.1368 | 0.13659 | 0.13637 | 0.13616 | 0.13595 | 0.13574 | 0.13552 | 0.13531 | 0.1351 | 0.13489 | 0.13469 | 0.13448 | 0.13427 | 0.13406 | 0.13386 | 0.13365 | 0.13345 | 0.13324 | 0.13304 | 0.13284 | 0.13263 | 0.13243 | 0.13223 | 0.13203 | 0.13183 | 0.13163 | 0.13143 | 0.13123 | 0.13104 | 0.13084 | 0.13064 | 0.13045 | 0.13025 | 0.13006 | 0.12986 | 0.12967 | 0.12948 | 0.12928 | 0.12909 | 0.1289
| 10 | 0.13746 | 0.13724 | 0.13702 | 0.1368 | 0.13658 | 0.13637 | 0.13615 | 0.13594 | 0.13572 | 0.13551 | 0.13529 | 0.13508 | 0.13487 | 0.13466 | 0.13445 | 0.13424 | 0.13403 | 0.13382 | 0.13361 | 0.1334 | 0.13319 | 0.13299 | 0.13278 | 0.13258 | 0.13237 | 0.13217 | 0.13197 | 0.13176 | 0.13156 | 0.13136 | 0.13116 | 0.13096 | 0.13076 | 0.13056 | 0.13036 | 0.13017 | 0.12997 | 0.12977 | 0.12958 | 0.12938 | 0.12919 | 0.12899 | 0.1288 | 0.12861 | 0.12842 | 0.12822 | 0.12803 | 0.12784 | 0.12765 | 0.12746 | 0.12727 | 0.12709 | 0.1269 | 0.12671 | 0.12652 | 0.12634 | 0.12615 | 0.12597 | 0.12578 | 0.1256 | 0.12542
| 10.25 | 0.1336 | 0.13339 | 0.13318 | 0.13297 | 0.13276 | 0.13256 | 0.13235 | 0.13214 | 0.13194 | 0.13173 | 0.13153 | 0.13132 | 0.13112 | 0.13092 | 0.13072 | 0.13052 | 0.13032 | 0.13012 | 0.12992 | 0.12972 | 0.12952 | 0.12932 | 0.12912 | 0.12893 | 0.12873 | 0.12854 | 0.12834 | 0.12815 | 0.12795 | 0.12776 | 0.12757 | 0.12738 | 0.12719 | 0.127 | 0.12681 | 0.12662 | 0.12643 | 0.12624 | 0.12605 | 0.12586 | 0.12568 | 0.12549 | 0.12531 | 0.12512 | 0.12494 | 0.12475 | 0.12457 | 0.12439 | 0.1242 | 0.12402 | 0.12384 | 0.12366 | 0.12348 | 0.1233 | 0.12312 | 0.12294 | 0.12277 | 0.12259 | 0.12241 | 0.12223 | 0.12206
| 10.5 | 0.1299 | 0.12969 | 0.12949 | 0.12929 | 0.12909 | 0.1289 | 0.1287 | 0.1285 | 0.1283 | 0.12811 | 0.12791 | 0.12771 | 0.12752 | 0.12733 | 0.12713 | 0.12694 | 0.12675 | 0.12656 | 0.12636 | 0.12617 | 0.12598 | 0.12579 | 0.12561 | 0.12542 | 0.12523 | 0.12504 | 0.12486 | 0.12467 | 0.12448 | 0.1243 | 0.12411 | 0.12393 | 0.12375 | 0.12356 | 0.12338 | 0.1232 | 0.12302 | 0.12284 | 0.12266 | 0.12248 | 0.1223 | 0.12212 | 0.12194 | 0.12177 | 0.12159 | 0.12141 | 0.12124 | 0.12106 | 0.12089 | 0.12071 | 0.12054 | 0.12036 | 0.12019 | 0.12002 | 0.11985 | 0.11968 | 0.1195 | 0.11933 | 0.11916 | 0.11899 | 0.11883
| 10.75 | 0.12633 | 0.12614 | 0.12595 | 0.12576 | 0.12556 | 0.12537 | 0.12518 | 0.12499 | 0.12481 | 0.12462 | 0.12443 | 0.12424 | 0.12406 | 0.12387 | 0.12368 | 0.1235 | 0.12331 | 0.12313 | 0.12295 | 0.12276 | 0.12258 | 0.1224 | 0.12222 | 0.12204 | 0.12186 | 0.12168 | 0.1215 | 0.12132 | 0.12114 | 0.12097 | 0.12079 | 0.12061 | 0.12044 | 0.12026 | 0.12009 | 0.11991 | 0.11974 | 0.11956 | 0.11939 | 0.11922 | 0.11905 | 0.11888 | 0.11871 | 0.11854 | 0.11837 | 0.1182 | 0.11803 | 0.11786 | 0.11769 | 0.11752 | 0.11736 | 0.11719 | 0.11702 | 0.11686 | 0.11669 | 0.11653 | 0.11636 | 0.1162 | 0.11604 | 0.11587 | 0.11571
| 11 | 0.12291 | 0.12272 | 0.12254 | 0.12235 | 0.12217 | 0.12199 | 0.12181 | 0.12162 | 0.12144 | 0.12126 | 0.12108 | 0.1209 | 0.12072 | 0.12055 | 0.12037 | 0.12019 | 0.12001 | 0.11984 | 0.11966 | 0.11948 | 0.11931 | 0.11914 | 0.11896 | 0.11879 | 0.11862 | 0.11844 | 0.11827 | 0.1181 | 0.11793 | 0.11776 | 0.11759 | 0.11742 | 0.11725 | 0.11708 | 0.11691 | 0.11675 | 0.11658 | 0.11641 | 0.11625 | 0.11608 | 0.11592 | 0.11575 | 0.11559 | 0.11542 | 0.11526 | 0.1151 | 0.11494 | 0.11477 | 0.11461 | 0.11445 | 0.11429 | 0.11413 | 0.11397 | 0.11381 | 0.11365 | 0.1135 | 0.11334 | 0.11318 | 0.11302 | 0.11287 | 0.11271
| 11.25 | 0.11961 | 0.11944 | 0.11926 | 0.11908 | 0.11891 | 0.11873 | 0.11856 | 0.11838 | 0.11821 | 0.11803 | 0.11786 | 0.11769 | 0.11752 | 0.11735 | 0.11717 | 0.117 | 0.11683 | 0.11667 | 0.1165 | 0.11633 | 0.11616 | 0.11599 | 0.11583 | 0.11566 | 0.11549 | 0.11533 | 0.11516 | 0.115 | 0.11483 | 0.11467 | 0.11451 | 0.11434 | 0.11418 | 0.11402 | 0.11386 | 0.1137 | 0.11354 | 0.11338 | 0.11322 | 0.11306 | 0.1129 | 0.11274 | 0.11258 | 0.11243 | 0.11227 | 0.11211 | 0.11196 | 0.1118 | 0.11165 | 0.11149 | 0.11134 | 0.11118 | 0.11103 | 0.11088 | 0.11073 | 0.11057 | 0.11042 | 0.11027 | 0.11012 | 0.10997 | 0.10982
| 11.5 | 0.10563 | 0.10548 | 0.10532 | 0.10517 | 0.10501 | 0.10486 | 0.10471 | 0.10456 | 0.10441 | 0.10425 | 0.1041 | 0.10395 | 0.1038 | 0.10366 | 0.10351 | 0.10336 | 0.10321 | 0.10306 | 0.10292 | 0.10277 | 0.10262 | 0.10248 | 0.10233 | 0.10219 | 0.10204 | 0.1019 | 0.10175 | 0.10161 | 0.10147 | 0.10132 | 0.10118 | 0.10104 | 0.1009 | 0.10076 | 0.10062 | 0.10048 | 0.10034 | 0.1002 | 0.10006 | 0.099919 | 0.099781 | 0.099643 | 0.099505 | 0.099368 | 0.099231 | 0.099095 | 0.098959 | 0.098823 | 0.098688 | 0.098553 | 0.098418 | 0.098284 | 0.09815 | 0.098017 | 0.097884 | 0.097751 | 0.097619 | 0.097487 | 0.097355 | 0.097224 | 0.097093
| 11.75 | 0.10344 | 0.10329 | 0.10314 | 0.10299 | 0.10284 | 0.1027 | 0.10255 | 0.1024 | 0.10226 | 0.10211 | 0.10196 | 0.10182 | 0.10167 | 0.10153 | 0.10139 | 0.10124 | 0.1011 | 0.10096 | 0.10082 | 0.10067 | 0.10053 | 0.10039 | 0.10025 | 0.10011 | 0.09997 | 0.099831 | 0.099692 | 0.099553 | 0.099415 | 0.099277 | 0.09914 | 0.099002 | 0.098866 | 0.098729 | 0.098593 | 0.098458 | 0.098322 | 0.098188 | 0.098053 | 0.097919 | 0.097785 | 0.097652 | 0.097519 | 0.097386 | 0.097254 | 0.097122 | 0.09699 | 0.096859 | 0.096728 | 0.096597 | 0.096467 | 0.096337 | 0.096208 | 0.096079 | 0.09595 | 0.095821 | 0.095693 | 0.095565 | 0.095438 | 0.095311 | 0.095184
| 12 | 0.1013 | 0.10116 | 0.10101 | 0.10087 | 0.10073 | 0.10058 | 0.10044 | 0.1003 | 0.10016 | 0.10002 | 0.099877 | 0.099737 | 0.099597 | 0.099458 | 0.099319 | 0.09918 | 0.099042 | 0.098904 | 0.098767 | 0.09863 | 0.098493 | 0.098357 | 0.098221 | 0.098085 | 0.09795 | 0.097815 | 0.097681 | 0.097546 | 0.097413 | 0.097279 | 0.097146 | 0.097014 | 0.096882 | 0.09675 | 0.096618 | 0.096487 | 0.096356 | 0.096226 | 0.096096 | 0.095966 | 0.095836 | 0.095707 | 0.095579 | 0.09545 | 0.095322 | 0.095194 | 0.095067 | 0.09494 | 0.094813 | 0.094687 | 0.094561 | 0.094435 | 0.09431 | 0.094185 | 0.09406 | 0.093936 | 0.093812 | 0.093688 | 0.093565 | 0.093442 | 0.093319
| 12.25 | 0.099218 | 0.099079 | 0.09894 | 0.098801 | 0.098663 | 0.098525 | 0.098388 | 0.098251 | 0.098114 | 0.097978 | 0.097842 | 0.097707 | 0.097571 | 0.097437 | 0.097302 | 0.097168 | 0.097035 | 0.096901 | 0.096768 | 0.096636 | 0.096504 | 0.096372 | 0.09624 | 0.096109 | 0.095979 | 0.095848 | 0.095718 | 0.095589 | 0.095459 | 0.09533 | 0.095202 | 0.095073 | 0.094945 | 0.094818 | 0.094691 | 0.094564 | 0.094437 | 0.094311 | 0.094185 | 0.094059 | 0.093934 | 0.093809 | 0.093685 | 0.09356 | 0.093436 | 0.093313 | 0.09319 | 0.093067 | 0.092944 | 0.092822 | 0.0927 | 0.092578 | 0.092457 | 0.092336 | 0.092215 | 0.092095 | 0.091975 | 0.091855 | 0.091736 | 0.091617 | 0.091498
| 12.5 | 0.097188 | 0.097054 | 0.096919 | 0.096786 | 0.096652 | 0.096519 | 0.096386 | 0.096254 | 0.096121 | 0.09599 | 0.095858 | 0.095727 | 0.095597 | 0.095466 | 0.095336 | 0.095207 | 0.095078 | 0.094949 | 0.09482 | 0.094692 | 0.094564 | 0.094437 | 0.09431 | 0.094183 | 0.094056 | 0.09393 | 0.093804 | 0.093679 | 0.093554 | 0.093429 | 0.093304 | 0.09318 | 0.093057 | 0.092933 | 0.09281 | 0.092687 | 0.092565 | 0.092442 | 0.092321 | 0.092199 | 0.092078 | 0.091957 | 0.091836 | 0.091716 | 0.091596 | 0.091477 | 0.091357 | 0.091238 | 0.09112 | 0.091001 | 0.090883 | 0.090765 | 0.090648 | 0.090531 | 0.090414 | 0.090297 | 0.090181 | 0.090065 | 0.089949 | 0.089834 | 0.089719
| 12.75 | 0.095211 | 0.095081 | 0.094951 | 0.094822 | 0.094693 | 0.094564 | 0.094435 | 0.094307 | 0.09418 | 0.094052 | 0.093925 | 0.093798 | 0.093672 | 0.093546 | 0.09342 | 0.093295 | 0.09317 | 0.093045 | 0.092921 | 0.092797 | 0.092673 | 0.09255 | 0.092427 | 0.092304 | 0.092182 | 0.09206 | 0.091938 | 0.091817 | 0.091696 | 0.091575 | 0.091454 | 0.091334 | 0.091214 | 0.091095 | 0.090976 | 0.090857 | 0.090738 | 0.09062 | 0.090502 | 0.090384 | 0.090267 | 0.09015 | 0.090033 | 0.089917 | 0.089801 | 0.089685 | 0.089569 | 0.089454 | 0.089339 | 0.089224 | 0.08911 | 0.088996 | 0.088882 | 0.088769 | 0.088656 | 0.088543 | 0.08843 | 0.088318 | 0.088206 | 0.088094 | 0.087983
| 13 | 0.093286 | 0.09316 | 0.093034 | 0.092909 | 0.092784 | 0.092659 | 0.092535 | 0.092411 | 0.092288 | 0.092164 | 0.092041 | 0.091919 | 0.091797 | 0.091675 | 0.091553 | 0.091432 | 0.091311 | 0.09119 | 0.09107 | 0.09095 | 0.09083 | 0.090711 | 0.090592 | 0.090473 | 0.090355 | 0.090236 | 0.090119 | 0.090001 | 0.089884 | 0.089767 | 0.08965 | 0.089534 | 0.089418 | 0.089302 | 0.089187 | 0.089072 | 0.088957 | 0.088843 | 0.088728 | 0.088614 | 0.088501 | 0.088387 | 0.088274 | 0.088162 | 0.088049 | 0.087937 | 0.087825 | 0.087713 | 0.087602 | 0.087491 | 0.08738 | 0.08727 | 0.08716 | 0.08705 | 0.08694 | 0.086831 | 0.086721 | 0.086613 | 0.086504 | 0.086396 | 0.086288
| 13.25 | 0.09141 | 0.091288 | 0.091167 | 0.091046 | 0.090925 | 0.090804 | 0.090684 | 0.090564 | 0.090445 | 0.090325 | 0.090206 | 0.090088 | 0.089969 | 0.089851 | 0.089734 | 0.089616 | 0.089499 | 0.089382 | 0.089266 | 0.08915 | 0.089034 | 0.088918 | 0.088803 | 0.088688 | 0.088573 | 0.088459 | 0.088345 | 0.088231 | 0.088118 | 0.088005 | 0.087892 | 0.087779 | 0.087667 | 0.087555 | 0.087443 | 0.087331 | 0.08722 | 0.087109 | 0.086999 | 0.086888 | 0.086778 | 0.086669 | 0.086559 | 0.08645 | 0.086341 | 0.086232 | 0.086124 | 0.086016 | 0.085908 | 0.0858 | 0.085693 | 0.085586 | 0.085479 | 0.085372 | 0.085266 | 0.08516 | 0.085054 | 0.084949 | 0.084844 | 0.084739 | 0.084634
| 13.5 | 0.089584 | 0.089466 | 0.089348 | 0.089231 | 0.089114 | 0.088997 | 0.088881 | 0.088765 | 0.088649 | 0.088534 | 0.088419 | 0.088304 | 0.088189 | 0.088075 | 0.087961 | 0.087847 | 0.087734 | 0.087621 | 0.087508 | 0.087396 | 0.087284 | 0.087172 | 0.08706 | 0.086949 | 0.086838 | 0.086727 | 0.086616 | 0.086506 | 0.086396 | 0.086287 | 0.086177 | 0.086068 | 0.085959 | 0.085851 | 0.085743 | 0.085635 | 0.085527 | 0.08542 | 0.085312 | 0.085205 | 0.085099 | 0.084992 | 0.084886 | 0.084781 | 0.084675 | 0.08457 | 0.084465 | 0.08436 | 0.084255 | 0.084151 | 0.084047 | 0.083943 | 0.08384 | 0.083736 | 0.083633 | 0.083531 | 0.083428 | 0.083326 | 0.083224 | 0.083122 | 0.083021
| 13.75 | 0.087805 | 0.087691 | 0.087577 | 0.087464 | 0.08735 | 0.087237 | 0.087125 | 0.087012 | 0.0869 | 0.086789 | 0.086677 | 0.086566 | 0.086455 | 0.086345 | 0.086234 | 0.086124 | 0.086014 | 0.085905 | 0.085796 | 0.085687 | 0.085578 | 0.08547 | 0.085362 | 0.085254 | 0.085146 | 0.085039 | 0.084932 | 0.084825 | 0.084719 | 0.084612 | 0.084506 | 0.084401 | 0.084295 | 0.08419 | 0.084085 | 0.083981 | 0.083876 | 0.083772 | 0.083668 | 0.083565 | 0.083461 | 0.083358 | 0.083255 | 0.083153 | 0.083051 | 0.082948 | 0.082847 | 0.082745 | 0.082644 | 0.082543 | 0.082442 | 0.082341 | 0.082241 | 0.082141 | 0.082041 | 0.081941 | 0.081842 | 0.081743 | 0.081644 | 0.081545 | 0.081447
| 14 | 0.086073 | 0.085963 | 0.085852 | 0.085743 | 0.085633 | 0.085524 | 0.085415 | 0.085306 | 0.085197 | 0.085089 | 0.084981 | 0.084873 | 0.084766 | 0.084659 | 0.084552 | 0.084445 | 0.084339 | 0.084233 | 0.084127 | 0.084022 | 0.083916 | 0.083811 | 0.083707 | 0.083602 | 0.083498 | 0.083394 | 0.08329 | 0.083187 | 0.083084 | 0.082981 | 0.082878 | 0.082776 | 0.082673 | 0.082571 | 0.08247 | 0.082368 | 0.082267 | 0.082166 | 0.082066 | 0.081965 | 0.081865 | 0.081765 | 0.081665 | 0.081566 | 0.081467 | 0.081368 | 0.081269 | 0.081171 | 0.081072 | 0.080974 | 0.080877 | 0.080779 | 0.080682 | 0.080585 | 0.080488 | 0.080391 | 0.080295 | 0.080199 | 0.080103 | 0.080007 | 0.079912
| 14.25 | 0.084387 | 0.08428 | 0.084173 | 0.084067 | 0.08396 | 0.083854 | 0.083749 | 0.083643 | 0.083538 | 0.083433 | 0.083329 | 0.083225 | 0.083121 | 0.083017 | 0.082913 | 0.08281 | 0.082707 | 0.082604 | 0.082502 | 0.082399 | 0.082297 | 0.082196 | 0.082094 | 0.081993 | 0.081892 | 0.081791 | 0.081691 | 0.08159 | 0.08149 | 0.08139 | 0.081291 | 0.081192 | 0.081093 | 0.080994 | 0.080895 | 0.080797 | 0.080699 | 0.080601 | 0.080503 | 0.080406 | 0.080309 | 0.080212 | 0.080115 | 0.080019 | 0.079923 | 0.079827 | 0.079731 | 0.079635 | 0.07954 | 0.079445 | 0.07935 | 0.079256 | 0.079161 | 0.079067 | 0.078973 | 0.078879 | 0.078786 | 0.078693 | 0.0786 | 0.078507 | 0.078414
| 14.5 | 0.082745 | 0.082641 | 0.082538 | 0.082434 | 0.082332 | 0.082229 | 0.082127 | 0.082024 | 0.081923 | 0.081821 | 0.08172 | 0.081619 | 0.081518 | 0.081417 | 0.081317 | 0.081217 | 0.081117 | 0.081017 | 0.080918 | 0.080819 | 0.08072 | 0.080621 | 0.080523 | 0.080425 | 0.080327 | 0.080229 | 0.080132 | 0.080034 | 0.079937 | 0.079841 | 0.079744 | 0.079648 | 0.079552 | 0.079456 | 0.079361 | 0.079265 | 0.07917 | 0.079075 | 0.078981 | 0.078886 | 0.078792 | 0.078698 | 0.078604 | 0.078511 | 0.078417 | 0.078324 | 0.078231 | 0.078139 | 0.078046 | 0.077954 | 0.077862 | 0.07777 | 0.077679 | 0.077587 | 0.077496 | 0.077405 | 0.077315 | 0.077224 | 0.077134 | 0.077044 | 0.076954
| 14.75 | 0.081146 | 0.081045 | 0.080945 | 0.080845 | 0.080745 | 0.080646 | 0.080547 | 0.080448 | 0.080349 | 0.08025 | 0.080152 | 0.080054 | 0.079956 | 0.079859 | 0.079762 | 0.079665 | 0.079568 | 0.079471 | 0.079375 | 0.079279 | 0.079183 | 0.079087 | 0.078992 | 0.078897 | 0.078802 | 0.078707 | 0.078613 | 0.078518 | 0.078424 | 0.07833 | 0.078237 | 0.078143 | 0.07805 | 0.077957 | 0.077865 | 0.077772 | 0.07768 | 0.077588 | 0.077496 | 0.077404 | 0.077313 | 0.077222 | 0.077131 | 0.07704 | 0.07695 | 0.076859 | 0.076769 | 0.076679 | 0.07659 | 0.0765 | 0.076411 | 0.076322 | 0.076233 | 0.076144 | 0.076056 | 0.075968 | 0.07588 | 0.075792 | 0.075704 | 0.075617 | 0.075529
| 15 | 0.074998 | 0.074906 | 0.074814 | 0.074723 | 0.074632 | 0.074541 | 0.07445 | 0.07436 | 0.07427 | 0.07418 | 0.07409 | 0.074001 | 0.073911 | 0.073822 | 0.073733 | 0.073645 | 0.073556 | 0.073468 | 0.07338 | 0.073292 | 0.073204 | 0.073117 | 0.07303 | 0.072943 | 0.072856 | 0.072769 | 0.072683 | 0.072597 | 0.072511 | 0.072425 | 0.07234 | 0.072254 | 0.072169 | 0.072084 | 0.071999 | 0.071915 | 0.071831 | 0.071746 | 0.071662 | 0.071579 | 0.071495 | 0.071412 | 0.071329 | 0.071246 | 0.071163 | 0.07108 | 0.070998 | 0.070915 | 0.070833 | 0.070752 | 0.07067 | 0.070589 | 0.070507 | 0.070426 | 0.070345 | 0.070265 | 0.070184 | 0.070104 | 0.070023 | 0.069944 | 0.069864
| 15.25 | 0.073564 | 0.073475 | 0.073386 | 0.073298 | 0.07321 | 0.073121 | 0.073034 | 0.072946 | 0.072858 | 0.072771 | 0.072684 | 0.072597 | 0.072511 | 0.072424 | 0.072338 | 0.072252 | 0.072166 | 0.072081 | 0.071995 | 0.07191 | 0.071825 | 0.07174 | 0.071656 | 0.071571 | 0.071487 | 0.071403 | 0.071319 | 0.071236 | 0.071152 | 0.071069 | 0.070986 | 0.070903 | 0.070821 | 0.070738 | 0.070656 | 0.070574 | 0.070492 | 0.07041 | 0.070329 | 0.070248 | 0.070166 | 0.070086 | 0.070005 | 0.069924 | 0.069844 | 0.069764 | 0.069684 | 0.069604 | 0.069524 | 0.069445 | 0.069366 | 0.069287 | 0.069208 | 0.069129 | 0.06905 | 0.068972 | 0.068894 | 0.068816 | 0.068738 | 0.06866 | 0.068583
| 15.5 | 0.07217 | 0.072083 | 0.071997 | 0.071911 | 0.071826 | 0.07174 | 0.071655 | 0.07157 | 0.071485 | 0.071401 | 0.071316 | 0.071232 | 0.071148 | 0.071064 | 0.070981 | 0.070897 | 0.070814 | 0.070731 | 0.070648 | 0.070565 | 0.070483 | 0.070401 | 0.070318 | 0.070237 | 0.070155 | 0.070073 | 0.069992 | 0.069911 | 0.06983 | 0.069749 | 0.069669 | 0.069588 | 0.069508 | 0.069428 | 0.069348 | 0.069269 | 0.069189 | 0.06911 | 0.069031 | 0.068952 | 0.068873 | 0.068794 | 0.068716 | 0.068638 | 0.06856 | 0.068482 | 0.068404 | 0.068327 | 0.06825 | 0.068172 | 0.068095 | 0.068019 | 0.067942 | 0.067866 | 0.067789 | 0.067713 | 0.067637 | 0.067561 | 0.067486 | 0.06741 | 0.067335
| 15.75 | 0.070813 | 0.07073 | 0.070646 | 0.070563 | 0.07048 | 0.070397 | 0.070314 | 0.070232 | 0.070149 | 0.070067 | 0.069985 | 0.069903 | 0.069822 | 0.069741 | 0.069659 | 0.069578 | 0.069498 | 0.069417 | 0.069337 | 0.069256 | 0.069176 | 0.069097 | 0.069017 | 0.068937 | 0.068858 | 0.068779 | 0.0687 | 0.068621 | 0.068543 | 0.068464 | 0.068386 | 0.068308 | 0.06823 | 0.068152 | 0.068075 | 0.067998 | 0.06792 | 0.067843 | 0.067767 | 0.06769 | 0.067614 | 0.067537 | 0.067461 | 0.067385 | 0.067309 | 0.067234 | 0.067158 | 0.067083 | 0.067008 | 0.066933 | 0.066858 | 0.066784 | 0.066709 | 0.066635 | 0.066561 | 0.066487 | 0.066413 | 0.06634 | 0.066266 | 0.066193 | 0.06612
| 16 | 0.069493 | 0.069412 | 0.069331 | 0.06925 | 0.06917 | 0.069089 | 0.069009 | 0.068929 | 0.068849 | 0.068769 | 0.06869 | 0.06861 | 0.068531 | 0.068452 | 0.068374 | 0.068295 | 0.068217 | 0.068138 | 0.06806 | 0.067982 | 0.067905 | 0.067827 | 0.06775 | 0.067673 | 0.067596 | 0.067519 | 0.067442 | 0.067366 | 0.067289 | 0.067213 | 0.067137 | 0.067061 | 0.066986 | 0.06691 | 0.066835 | 0.06676 | 0.066685 | 0.06661 | 0.066536 | 0.066461 | 0.066387 | 0.066313 | 0.066239 | 0.066165 | 0.066091 | 0.066018 | 0.065945 | 0.065872 | 0.065799 | 0.065726 | 0.065653 | 0.065581 | 0.065508 | 0.065436 | 0.065364 | 0.065292 | 0.065221 | 0.065149 | 0.065078 | 0.065007 | 0.064936
| 16.25 | 0.068209 | 0.06813 | 0.068051 | 0.067973 | 0.067895 | 0.067817 | 0.067739 | 0.067661 | 0.067583 | 0.067506 | 0.067429 | 0.067352 | 0.067275 | 0.067198 | 0.067122 | 0.067045 | 0.066969 | 0.066893 | 0.066817 | 0.066742 | 0.066666 | 0.066591 | 0.066516 | 0.066441 | 0.066366 | 0.066292 | 0.066217 | 0.066143 | 0.066069 | 0.065995 | 0.065921 | 0.065847 | 0.065774 | 0.065701 | 0.065628 | 0.065555 | 0.065482 | 0.065409 | 0.065337 | 0.065264 | 0.065192 | 0.06512 | 0.065048 | 0.064977 | 0.064905 | 0.064834 | 0.064763 | 0.064691 | 0.064621 | 0.06455 | 0.064479 | 0.064409 | 0.064338 | 0.064268 | 0.064198 | 0.064129 | 0.064059 | 0.063989 | 0.06392 | 0.063851 | 0.063782
| 16.5 | 0.066958 | 0.066882 | 0.066806 | 0.066729 | 0.066653 | 0.066578 | 0.066502 | 0.066426 | 0.066351 | 0.066276 | 0.066201 | 0.066126 | 0.066052 | 0.065977 | 0.065903 | 0.065829 | 0.065755 | 0.065681 | 0.065607 | 0.065534 | 0.065461 | 0.065387 | 0.065314 | 0.065242 | 0.065169 | 0.065096 | 0.065024 | 0.064952 | 0.06488 | 0.064808 | 0.064736 | 0.064665 | 0.064594 | 0.064522 | 0.064451 | 0.06438 | 0.06431 | 0.064239 | 0.064169 | 0.064098 | 0.064028 | 0.063958 | 0.063888 | 0.063819 | 0.063749 | 0.06368 | 0.063611 | 0.063542 | 0.063473 | 0.063404 | 0.063335 | 0.063267 | 0.063198 | 0.06313 | 0.063062 | 0.062994 | 0.062927 | 0.062859 | 0.062792 | 0.062724 | 0.062657
| 16.75 | 0.065741 | 0.065667 | 0.065593 | 0.065519 | 0.065445 | 0.065371 | 0.065298 | 0.065224 | 0.065151 | 0.065078 | 0.065005 | 0.064933 | 0.06486 | 0.064788 | 0.064716 | 0.064644 | 0.064572 | 0.0645 | 0.064429 | 0.064357 | 0.064286 | 0.064215 | 0.064144 | 0.064073 | 0.064003 | 0.063932 | 0.063862 | 0.063792 | 0.063722 | 0.063652 | 0.063582 | 0.063513 | 0.063444 | 0.063374 | 0.063305 | 0.063236 | 0.063168 | 0.063099 | 0.06303 | 0.062962 | 0.062894 | 0.062826 | 0.062758 | 0.06269 | 0.062623 | 0.062555 | 0.062488 | 0.062421 | 0.062354 | 0.062287 | 0.06222 | 0.062154 | 0.062087 | 0.062021 | 0.061955 | 0.061889 | 0.061823 | 0.061757 | 0.061692 | 0.061626 | 0.061561
| 17 | 0.064556 | 0.064484 | 0.064412 | 0.06434 | 0.064268 | 0.064196 | 0.064125 | 0.064054 | 0.063983 | 0.063912 | 0.063841 | 0.06377 | 0.0637 | 0.06363 | 0.06356 | 0.06349 | 0.06342 | 0.06335 | 0.063281 | 0.063211 | 0.063142 | 0.063073 | 0.063004 | 0.062935 | 0.062867 | 0.062798 | 0.06273 | 0.062662 | 0.062594 | 0.062526 | 0.062458 | 0.06239 | 0.062323 | 0.062256 | 0.062189 | 0.062122 | 0.062055 | 0.061988 | 0.061921 | 0.061855 | 0.061789 | 0.061723 | 0.061657 | 0.061591 | 0.061525 | 0.061459 | 0.061394 | 0.061329 | 0.061264 | 0.061198 | 0.061134 | 0.061069 | 0.061004 | 0.06094 | 0.060875 | 0.060811 | 0.060747 | 0.060683 | 0.060619 | 0.060556 | 0.060492
| 17.25 | 0.063401 | 0.063331 | 0.063261 | 0.063191 | 0.063122 | 0.063052 | 0.062983 | 0.062914 | 0.062844 | 0.062776 | 0.062707 | 0.062638 | 0.06257 | 0.062501 | 0.062433 | 0.062365 | 0.062297 | 0.06223 | 0.062162 | 0.062095 | 0.062027 | 0.06196 | 0.061893 | 0.061826 | 0.06176 | 0.061693 | 0.061627 | 0.06156 | 0.061494 | 0.061428 | 0.061362 | 0.061297 | 0.061231 | 0.061166 | 0.0611 | 0.061035 | 0.06097 | 0.060905 | 0.06084 | 0.060776 | 0.060711 | 0.060647 | 0.060583 | 0.060519 | 0.060455 | 0.060391 | 0.060327 | 0.060264 | 0.060201 | 0.060137 | 0.060074 | 0.060011 | 0.059948 | 0.059886 | 0.059823 | 0.059761 | 0.059698 | 0.059636 | 0.059574 | 0.059512 | 0.05945
| 17.5 | 0.062277 | 0.062209 | 0.062141 | 0.062073 | 0.062005 | 0.061937 | 0.06187 | 0.061803 | 0.061735 | 0.061668 | 0.061602 | 0.061535 | 0.061468 | 0.061402 | 0.061336 | 0.061269 | 0.061203 | 0.061138 | 0.061072 | 0.061006 | 0.060941 | 0.060876 | 0.06081 | 0.060745 | 0.060681 | 0.060616 | 0.060551 | 0.060487 | 0.060422 | 0.060358 | 0.060294 | 0.06023 | 0.060167 | 0.060103 | 0.060039 | 0.059976 | 0.059913 | 0.05985 | 0.059787 | 0.059724 | 0.059661 | 0.059599 | 0.059536 | 0.059474 | 0.059412 | 0.059349 | 0.059288 | 0.059226 | 0.059164 | 0.059103 | 0.059041 | 0.05898 | 0.058919 | 0.058858 | 0.058797 | 0.058736 | 0.058675 | 0.058615 | 0.058554 | 0.058494 | 0.058434
| 17.75 | 0.061181 | 0.061115 | 0.061049 | 0.060983 | 0.060917 | 0.060851 | 0.060786 | 0.06072 | 0.060655 | 0.06059 | 0.060525 | 0.06046 | 0.060395 | 0.06033 | 0.060266 | 0.060202 | 0.060137 | 0.060073 | 0.060009 | 0.059946 | 0.059882 | 0.059819 | 0.059755 | 0.059692 | 0.059629 | 0.059566 | 0.059503 | 0.05944 | 0.059378 | 0.059315 | 0.059253 | 0.059191 | 0.059129 | 0.059067 | 0.059005 | 0.058943 | 0.058882 | 0.05882 | 0.058759 | 0.058698 | 0.058637 | 0.058576 | 0.058515 | 0.058455 | 0.058394 | 0.058334 | 0.058274 | 0.058213 | 0.058153 | 0.058094 | 0.058034 | 0.057974 | 0.057915 | 0.057855 | 0.057796 | 0.057737 | 0.057678 | 0.057619 | 0.05756 | 0.057501 | 0.057443
| 18 | 0.060113 | 0.060049 | 0.059985 | 0.05992 | 0.059856 | 0.059792 | 0.059729 | 0.059665 | 0.059602 | 0.059538 | 0.059475 | 0.059412 | 0.059349 | 0.059286 | 0.059223 | 0.059161 | 0.059098 | 0.059036 | 0.058974 | 0.058912 | 0.05885 | 0.058788 | 0.058726 | 0.058665 | 0.058604 | 0.058542 | 0.058481 | 0.05842 | 0.058359 | 0.058298 | 0.058238 | 0.058177 | 0.058117 | 0.058057 | 0.057997 | 0.057937 | 0.057877 | 0.057817 | 0.057757 | 0.057698 | 0.057638 | 0.057579 | 0.05752 | 0.057461 | 0.057402 | 0.057343 | 0.057285 | 0.057226 | 0.057168 | 0.057109 | 0.057051 | 0.056993 | 0.056935 | 0.056877 | 0.05682 | 0.056762 | 0.056704 | 0.056647 | 0.05659 | 0.056533 | 0.056476
| 18.25 | 0.059073 | 0.05901 | 0.058947 | 0.058885 | 0.058823 | 0.058761 | 0.058698 | 0.058637 | 0.058575 | 0.058513 | 0.058452 | 0.05839 | 0.058329 | 0.058268 | 0.058207 | 0.058146 | 0.058085 | 0.058025 | 0.057964 | 0.057904 | 0.057843 | 0.057783 | 0.057723 | 0.057663 | 0.057604 | 0.057544 | 0.057485 | 0.057425 | 0.057366 | 0.057307 | 0.057248 | 0.057189 | 0.05713 | 0.057071 | 0.057013 | 0.056955 | 0.056896 | 0.056838 | 0.05678 | 0.056722 | 0.056664 | 0.056607 | 0.056549 | 0.056492 | 0.056434 | 0.056377 | 0.05632 | 0.056263 | 0.056206 | 0.056149 | 0.056093 | 0.056036 | 0.05598 | 0.055923 | 0.055867 | 0.055811 | 0.055755 | 0.055699 | 0.055643 | 0.055588 | 0.055532
| 18.5 | 0.058058 | 0.057997 | 0.057936 | 0.057876 | 0.057815 | 0.057754 | 0.057694 | 0.057634 | 0.057574 | 0.057514 | 0.057454 | 0.057394 | 0.057335 | 0.057275 | 0.057216 | 0.057156 | 0.057097 | 0.057038 | 0.056979 | 0.056921 | 0.056862 | 0.056803 | 0.056745 | 0.056687 | 0.056629 | 0.056571 | 0.056513 | 0.056455 | 0.056397 | 0.05634 | 0.056282 | 0.056225 | 0.056168 | 0.056111 | 0.056054 | 0.055997 | 0.05594 | 0.055883 | 0.055827 | 0.05577 | 0.055714 | 0.055658 | 0.055602 | 0.055546 | 0.05549 | 0.055434 | 0.055379 | 0.055323 | 0.055268 | 0.055212 | 0.055157 | 0.055102 | 0.055047 | 0.054992 | 0.054938 | 0.054883 | 0.054829 | 0.054774 | 0.05472 | 0.054666 | 0.054612
| 18.75 | 0.057069 | 0.05701 | 0.05695 | 0.056891 | 0.056832 | 0.056773 | 0.056715 | 0.056656 | 0.056598 | 0.056539 | 0.056481 | 0.056423 | 0.056365 | 0.056307 | 0.056249 | 0.056191 | 0.056134 | 0.056076 | 0.056019 | 0.055962 | 0.055905 | 0.055848 | 0.055791 | 0.055734 | 0.055678 | 0.055621 | 0.055565 | 0.055508 | 0.055452 | 0.055396 | 0.05534 | 0.055284 | 0.055229 | 0.055173 | 0.055118 | 0.055062 | 0.055007 | 0.054952 | 0.054897 | 0.054842 | 0.054787 | 0.054732 | 0.054678 | 0.054623 | 0.054569 | 0.054514 | 0.05446 | 0.054406 | 0.054352 | 0.054298 | 0.054245 | 0.054191 | 0.054137 | 0.054084 | 0.054031 | 0.053977 | 0.053924 | 0.053871 | 0.053818 | 0.053766 | 0.053713
| 19 | 0.056104 | 0.056047 | 0.055989 | 0.055931 | 0.055874 | 0.055817 | 0.055759 | 0.055702 | 0.055645 | 0.055589 | 0.055532 | 0.055475 | 0.055419 | 0.055362 | 0.055306 | 0.05525 | 0.055194 | 0.055138 | 0.055082 | 0.055026 | 0.054971 | 0.054915 | 0.05486 | 0.054805 | 0.05475 | 0.054695 | 0.05464 | 0.054585 | 0.05453 | 0.054476 | 0.054421 | 0.054367 | 0.054312 | 0.054258 | 0.054204 | 0.05415 | 0.054096 | 0.054043 | 0.053989 | 0.053936 | 0.053882 | 0.053829 | 0.053776 | 0.053723 | 0.05367 | 0.053617 | 0.053564 | 0.053511 | 0.053459 | 0.053406 | 0.053354 | 0.053302 | 0.053249 | 0.053197 | 0.053145 | 0.053094 | 0.053042 | 0.05299 | 0.052939 | 0.052887 | 0.052836
| 19.25 | 0.055164 | 0.055107 | 0.055051 | 0.054995 | 0.054939 | 0.054883 | 0.054828 | 0.054772 | 0.054717 | 0.054661 | 0.054606 | 0.054551 | 0.054496 | 0.054441 | 0.054386 | 0.054331 | 0.054277 | 0.054222 | 0.054168 | 0.054114 | 0.05406 | 0.054006 | 0.053952 | 0.053898 | 0.053844 | 0.053791 | 0.053737 | 0.053684 | 0.05363 | 0.053577 | 0.053524 | 0.053471 | 0.053418 | 0.053366 | 0.053313 | 0.05326 | 0.053208 | 0.053156 | 0.053103 | 0.053051 | 0.052999 | 0.052947 | 0.052895 | 0.052844 | 0.052792 | 0.05274 | 0.052689 | 0.052638 | 0.052586 | 0.052535 | 0.052484 | 0.052433 | 0.052382 | 0.052332 | 0.052281 | 0.052231 | 0.05218 | 0.05213 | 0.05208 | 0.052029 | 0.051979
| 19.5 | 0.054246 | 0.054191 | 0.054136 | 0.054082 | 0.054027 | 0.053973 | 0.053919 | 0.053864 | 0.05381 | 0.053757 | 0.053703 | 0.053649 | 0.053595 | 0.053542 | 0.053489 | 0.053435 | 0.053382 | 0.053329 | 0.053276 | 0.053223 | 0.05317 | 0.053118 | 0.053065 | 0.053013 | 0.052961 | 0.052908 | 0.052856 | 0.052804 | 0.052752 | 0.0527 | 0.052649 | 0.052597 | 0.052546 | 0.052494 | 0.052443 | 0.052392 | 0.05234 | 0.052289 | 0.052239 | 0.052188 | 0.052137 | 0.052086 | 0.052036 | 0.051985 | 0.051935 | 0.051885 | 0.051835 | 0.051785 | 0.051735 | 0.051685 | 0.051635 | 0.051586 | 0.051536 | 0.051487 | 0.051437 | 0.051388 | 0.051339 | 0.05129 | 0.051241 | 0.051192 | 0.051143
| 19.75 | 0.05335 | 0.053297 | 0.053243 | 0.05319 | 0.053137 | 0.053084 | 0.053031 | 0.052979 | 0.052926 | 0.052874 | 0.052821 | 0.052769 | 0.052717 | 0.052664 | 0.052612 | 0.052561 | 0.052509 | 0.052457 | 0.052405 | 0.052354 | 0.052303 | 0.052251 | 0.0522 | 0.052149 | 0.052098 | 0.052047 | 0.051996 | 0.051946 | 0.051895 | 0.051844 | 0.051794 | 0.051744 | 0.051694 | 0.051643 | 0.051593 | 0.051544 | 0.051494 | 0.051444 | 0.051394 | 0.051345 | 0.051295 | 0.051246 | 0.051197 | 0.051148 | 0.051099 | 0.05105 | 0.051001 | 0.050952 | 0.050903 | 0.050855 | 0.050806 | 0.050758 | 0.050709 | 0.050661 | 0.050613 | 0.050565 | 0.050517 | 0.050469 | 0.050422 | 0.050374 | 0.050326
| 20 | 0.05335 | 0.053297 | 0.053243 | 0.05319 | 0.053137 | 0.053084 | 0.053031 | 0.052979 | 0.052926 | 0.052874 | 0.052821 | 0.052769 | 0.052717 | 0.052664 | 0.052612 | 0.052561 | 0.052509 | 0.052457 | 0.052405 | 0.052354 | 0.052303 | 0.052251 | 0.0522 | 0.052149 | 0.052098 | 0.052047 | 0.051996 | 0.051946 | 0.051895 | 0.051844 | 0.051794 | 0.051744 | 0.051694 | 0.051643 | 0.051593 | 0.051544 | 0.051494 | 0.051444 | 0.051394 | 0.051345 | 0.051295 | 0.051246 | 0.051197 | 0.051148 | 0.051099 | 0.05105 | 0.051001 | 0.050952 | 0.050903 | 0.050855 | 0.050806 | 0.050758 | 0.050709 | 0.050661 | 0.050613 | 0.050565 | 0.050517 | 0.050469 | 0.050422 | 0.050374 | 0.050326
| 20.25 | 0.043964 | 0.043921 | 0.043878 | 0.043835 | 0.043792 | 0.043749 | 0.043707 | 0.043664 | 0.043621 | 0.043579 | 0.043536 | 0.043494 | 0.043452 | 0.04341 | 0.043368 | 0.043326 | 0.043284 | 0.043242 | 0.0432 | 0.043158 | 0.043117 | 0.043075 | 0.043034 | 0.042993 | 0.042951 | 0.04291 | 0.042869 | 0.042828 | 0.042787 | 0.042746 | 0.042705 | 0.042665 | 0.042624 | 0.042583 | 0.042543 | 0.042503 | 0.042462 | 0.042422 | 0.042382 | 0.042342 | 0.042302 | 0.042262 | 0.042222 | 0.042182 | 0.042142 | 0.042103 | 0.042063 | 0.042024 | 0.041984 | 0.041945 | 0.041905 | 0.041866 | 0.041827 | 0.041788 | 0.041749 | 0.04171 | 0.041671 | 0.041633 | 0.041594 | 0.041555 | 0.041517
| 20.5 | 0.043285 | 0.043243 | 0.043201 | 0.043159 | 0.043117 | 0.043075 | 0.043033 | 0.042992 | 0.04295 | 0.042909 | 0.042867 | 0.042826 | 0.042785 | 0.042744 | 0.042703 | 0.042662 | 0.042621 | 0.04258 | 0.042539 | 0.042499 | 0.042458 | 0.042418 | 0.042377 | 0.042337 | 0.042297 | 0.042256 | 0.042216 | 0.042176 | 0.042136 | 0.042096 | 0.042057 | 0.042017 | 0.041977 | 0.041938 | 0.041898 | 0.041859 | 0.041819 | 0.04178 | 0.041741 | 0.041702 | 0.041662 | 0.041624 | 0.041585 | 0.041546 | 0.041507 | 0.041468 | 0.04143 | 0.041391 | 0.041353 | 0.041314 | 0.041276 | 0.041238 | 0.041199 | 0.041161 | 0.041123 | 0.041085 | 0.041047 | 0.041009 | 0.040972 | 0.040934 | 0.040896
| 20.75 | 0.042621 | 0.04258 | 0.042539 | 0.042498 | 0.042457 | 0.042416 | 0.042376 | 0.042335 | 0.042295 | 0.042254 | 0.042214 | 0.042174 | 0.042133 | 0.042093 | 0.042053 | 0.042013 | 0.041973 | 0.041933 | 0.041894 | 0.041854 | 0.041814 | 0.041775 | 0.041735 | 0.041696 | 0.041657 | 0.041618 | 0.041578 | 0.041539 | 0.0415 | 0.041461 | 0.041423 | 0.041384 | 0.041345 | 0.041306 | 0.041268 | 0.041229 | 0.041191 | 0.041153 | 0.041114 | 0.041076 | 0.041038 | 0.041 | 0.040962 | 0.040924 | 0.040886 | 0.040848 | 0.040811 | 0.040773 | 0.040735 | 0.040698 | 0.04066 | 0.040623 | 0.040586 | 0.040548 | 0.040511 | 0.040474 | 0.040437 | 0.0404 | 0.040363 | 0.040326 | 0.04029
| 21 | 0.041973 | 0.041933 | 0.041893 | 0.041853 | 0.041813 | 0.041773 | 0.041733 | 0.041694 | 0.041654 | 0.041615 | 0.041575 | 0.041536 | 0.041497 | 0.041458 | 0.041419 | 0.041379 | 0.041341 | 0.041302 | 0.041263 | 0.041224 | 0.041185 | 0.041147 | 0.041108 | 0.04107 | 0.041032 | 0.040993 | 0.040955 | 0.040917 | 0.040879 | 0.040841 | 0.040803 | 0.040765 | 0.040727 | 0.04069 | 0.040652 | 0.040614 | 0.040577 | 0.040539 | 0.040502 | 0.040465 | 0.040427 | 0.04039 | 0.040353 | 0.040316 | 0.040279 | 0.040242 | 0.040205 | 0.040169 | 0.040132 | 0.040095 | 0.040059 | 0.040022 | 0.039986 | 0.039949 | 0.039913 | 0.039877 | 0.039841 | 0.039805 | 0.039769 | 0.039733 | 0.039697
| 21.25 | 0.041339 | 0.0413 | 0.041261 | 0.041222 | 0.041183 | 0.041144 | 0.041106 | 0.041067 | 0.041028 | 0.04099 | 0.040951 | 0.040913 | 0.040875 | 0.040836 | 0.040798 | 0.04076 | 0.040722 | 0.040684 | 0.040646 | 0.040609 | 0.040571 | 0.040533 | 0.040496 | 0.040458 | 0.040421 | 0.040383 | 0.040346 | 0.040309 | 0.040271 | 0.040234 | 0.040197 | 0.04016 | 0.040123 | 0.040087 | 0.04005 | 0.040013 | 0.039976 | 0.03994 | 0.039903 | 0.039867 | 0.039831 | 0.039794 | 0.039758 | 0.039722 | 0.039686 | 0.03965 | 0.039614 | 0.039578 | 0.039542 | 0.039506 | 0.03947 | 0.039435 | 0.039399 | 0.039364 | 0.039328 | 0.039293 | 0.039257 | 0.039222 | 0.039187 | 0.039152 | 0.039117
| 21.5 | 0.04072 | 0.040682 | 0.040644 | 0.040606 | 0.040568 | 0.04053 | 0.040492 | 0.040454 | 0.040417 | 0.040379 | 0.040342 | 0.040304 | 0.040267 | 0.040229 | 0.040192 | 0.040155 | 0.040118 | 0.040081 | 0.040044 | 0.040007 | 0.03997 | 0.039933 | 0.039896 | 0.03986 | 0.039823 | 0.039787 | 0.03975 | 0.039714 | 0.039678 | 0.039641 | 0.039605 | 0.039569 | 0.039533 | 0.039497 | 0.039461 | 0.039425 | 0.039389 | 0.039354 | 0.039318 | 0.039282 | 0.039247 | 0.039211 | 0.039176 | 0.039141 | 0.039105 | 0.03907 | 0.039035 | 0.039 | 0.038965 | 0.03893 | 0.038895 | 0.03886 | 0.038826 | 0.038791 | 0.038756 | 0.038722 | 0.038687 | 0.038653 | 0.038618 | 0.038584 | 0.03855
| 21.75 | 0.040115 | 0.040078 | 0.040041 | 0.040003 | 0.039966 | 0.039929 | 0.039892 | 0.039856 | 0.039819 | 0.039782 | 0.039745 | 0.039709 | 0.039672 | 0.039636 | 0.039599 | 0.039563 | 0.039527 | 0.039491 | 0.039455 | 0.039418 | 0.039382 | 0.039347 | 0.039311 | 0.039275 | 0.039239 | 0.039203 | 0.039168 | 0.039132 | 0.039097 | 0.039061 | 0.039026 | 0.038991 | 0.038956 | 0.038921 | 0.038885 | 0.03885 | 0.038815 | 0.038781 | 0.038746 | 0.038711 | 0.038676 | 0.038642 | 0.038607 | 0.038572 | 0.038538 | 0.038504 | 0.038469 | 0.038435 | 0.038401 | 0.038367 | 0.038333 | 0.038298 | 0.038264 | 0.038231 | 0.038197 | 0.038163 | 0.038129 | 0.038096 | 0.038062 | 0.038028 | 0.037995
| 22 | 0.039523 | 0.039487 | 0.039451 | 0.039414 | 0.039378 | 0.039342 | 0.039306 | 0.03927 | 0.039234 | 0.039198 | 0.039162 | 0.039127 | 0.039091 | 0.039055 | 0.03902 | 0.038984 | 0.038949 | 0.038914 | 0.038878 | 0.038843 | 0.038808 | 0.038773 | 0.038738 | 0.038703 | 0.038668 | 0.038633 | 0.038598 | 0.038564 | 0.038529 | 0.038494 | 0.03846 | 0.038425 | 0.038391 | 0.038357 | 0.038322 | 0.038288 | 0.038254 | 0.03822 | 0.038186 | 0.038152 | 0.038118 | 0.038084 | 0.03805 | 0.038017 | 0.037983 | 0.037949 | 0.037916 | 0.037882 | 0.037849 | 0.037815 | 0.037782 | 0.037749 | 0.037716 | 0.037682 | 0.037649 | 0.037616 | 0.037583 | 0.03755 | 0.037518 | 0.037485 | 0.037452
| 22.25 | 0.038945 | 0.03891 | 0.038874 | 0.038839 | 0.038803 | 0.038768 | 0.038733 | 0.038698 | 0.038662 | 0.038627 | 0.038592 | 0.038558 | 0.038523 | 0.038488 | 0.038453 | 0.038419 | 0.038384 | 0.038349 | 0.038315 | 0.03828 | 0.038246 | 0.038212 | 0.038178 | 0.038143 | 0.038109 | 0.038075 | 0.038041 | 0.038007 | 0.037974 | 0.03794 | 0.037906 | 0.037872 | 0.037839 | 0.037805 | 0.037772 | 0.037738 | 0.037705 | 0.037671 | 0.037638 | 0.037605 | 0.037572 | 0.037539 | 0.037506 | 0.037473 | 0.03744 | 0.037407 | 0.037374 | 0.037341 | 0.037309 | 0.037276 | 0.037244 | 0.037211 | 0.037179 | 0.037146 | 0.037114 | 0.037082 | 0.037049 | 0.037017 | 0.036985 | 0.036953 | 0.036921
| 22.5 | 0.038379 | 0.038345 | 0.03831 | 0.038275 | 0.038241 | 0.038206 | 0.038172 | 0.038138 | 0.038103 | 0.038069 | 0.038035 | 0.038001 | 0.037967 | 0.037933 | 0.037899 | 0.037865 | 0.037831 | 0.037797 | 0.037764 | 0.03773 | 0.037697 | 0.037663 | 0.03763 | 0.037596 | 0.037563 | 0.03753 | 0.037496 | 0.037463 | 0.03743 | 0.037397 | 0.037364 | 0.037331 | 0.037298 | 0.037266 | 0.037233 | 0.0372 | 0.037167 | 0.037135 | 0.037102 | 0.03707 | 0.037038 | 0.037005 | 0.036973 | 0.036941 | 0.036908 | 0.036876 | 0.036844 | 0.036812 | 0.03678 | 0.036748 | 0.036717 | 0.036685 | 0.036653 | 0.036621 | 0.03659 | 0.036558 | 0.036527 | 0.036495 | 0.036464 | 0.036432 | 0.036401
| 22.75 | 0.037826 | 0.037792 | 0.037758 | 0.037725 | 0.037691 | 0.037657 | 0.037623 | 0.03759 | 0.037556 | 0.037523 | 0.03749 | 0.037456 | 0.037423 | 0.03739 | 0.037357 | 0.037323 | 0.03729 | 0.037257 | 0.037225 | 0.037192 | 0.037159 | 0.037126 | 0.037093 | 0.037061 | 0.037028 | 0.036996 | 0.036963 | 0.036931 | 0.036898 | 0.036866 | 0.036834 | 0.036802 | 0.03677 | 0.036738 | 0.036706 | 0.036674 | 0.036642 | 0.03661 | 0.036578 | 0.036546 | 0.036515 | 0.036483 | 0.036451 | 0.03642 | 0.036388 | 0.036357 | 0.036326 | 0.036294 | 0.036263 | 0.036232 | 0.036201 | 0.03617 | 0.036139 | 0.036108 | 0.036077 | 0.036046 | 0.036015 | 0.035984 | 0.035954 | 0.035923 | 0.035892
| 23 | 0.037285 | 0.037252 | 0.037219 | 0.037186 | 0.037153 | 0.03712 | 0.037087 | 0.037054 | 0.037021 | 0.036989 | 0.036956 | 0.036923 | 0.036891 | 0.036858 | 0.036826 | 0.036794 | 0.036761 | 0.036729 | 0.036697 | 0.036665 | 0.036633 | 0.036601 | 0.036569 | 0.036537 | 0.036505 | 0.036473 | 0.036441 | 0.03641 | 0.036378 | 0.036347 | 0.036315 | 0.036284 | 0.036252 | 0.036221 | 0.036189 | 0.036158 | 0.036127 | 0.036096 | 0.036065 | 0.036034 | 0.036003 | 0.035972 | 0.035941 | 0.03591 | 0.035879 | 0.035849 | 0.035818 | 0.035787 | 0.035757 | 0.035726 | 0.035696 | 0.035666 | 0.035635 | 0.035605 | 0.035575 | 0.035544 | 0.035514 | 0.035484 | 0.035454 | 0.035424 | 0.035394
| 23.25 | 0.036755 | 0.036723 | 0.036691 | 0.036658 | 0.036626 | 0.036594 | 0.036562 | 0.03653 | 0.036498 | 0.036466 | 0.036434 | 0.036402 | 0.03637 | 0.036338 | 0.036307 | 0.036275 | 0.036243 | 0.036212 | 0.03618 | 0.036149 | 0.036118 | 0.036086 | 0.036055 | 0.036024 | 0.035993 | 0.035962 | 0.035931 | 0.0359 | 0.035869 | 0.035838 | 0.035807 | 0.035776 | 0.035746 | 0.035715 | 0.035684 | 0.035654 | 0.035623 | 0.035593 | 0.035562 | 0.035532 | 0.035502 | 0.035472 | 0.035441 | 0.035411 | 0.035381 | 0.035351 | 0.035321 | 0.035291 | 0.035261 | 0.035231 | 0.035202 | 0.035172 | 0.035142 | 0.035113 | 0.035083 | 0.035053 | 0.035024 | 0.034994 | 0.034965 | 0.034936 | 0.034906
| 23.5 | 0.036237 | 0.036205 | 0.036174 | 0.036142 | 0.036111 | 0.036079 | 0.036048 | 0.036016 | 0.035985 | 0.035954 | 0.035923 | 0.035892 | 0.03586 | 0.035829 | 0.035798 | 0.035768 | 0.035737 | 0.035706 | 0.035675 | 0.035644 | 0.035614 | 0.035583 | 0.035552 | 0.035522 | 0.035492 | 0.035461 | 0.035431 | 0.0354 | 0.03537 | 0.03534 | 0.03531 | 0.03528 | 0.03525 | 0.03522 | 0.03519 | 0.03516 | 0.03513 | 0.0351 | 0.035071 | 0.035041 | 0.035011 | 0.034982 | 0.034952 | 0.034923 | 0.034893 | 0.034864 | 0.034834 | 0.034805 | 0.034776 | 0.034747 | 0.034718 | 0.034689 | 0.034659 | 0.03463 | 0.034602 | 0.034573 | 0.034544 | 0.034515 | 0.034486 | 0.034458 | 0.034429
| 23.75 | 0.03573 | 0.035699 | 0.035668 | 0.035637 | 0.035606 | 0.035576 | 0.035545 | 0.035514 | 0.035484 | 0.035453 | 0.035422 | 0.035392 | 0.035362 | 0.035331 | 0.035301 | 0.035271 | 0.03524 | 0.03521 | 0.03518 | 0.03515 | 0.03512 | 0.03509 | 0.03506 | 0.035031 | 0.035001 | 0.034971 | 0.034941 | 0.034912 | 0.034882 | 0.034853 | 0.034823 | 0.034794 | 0.034764 | 0.034735 | 0.034706 | 0.034676 | 0.034647 | 0.034618 | 0.034589 | 0.03456 | 0.034531 | 0.034502 | 0.034473 | 0.034444 | 0.034415 | 0.034387 | 0.034358 | 0.034329 | 0.034301 | 0.034272 | 0.034244 | 0.034215 | 0.034187 | 0.034158 | 0.03413 | 0.034102 | 0.034073 | 0.034045 | 0.034017 | 0.033989 | 0.033961
| 24 | 0.035233 | 0.035203 | 0.035173 | 0.035143 | 0.035112 | 0.035082 | 0.035052 | 0.035022 | 0.034992 | 0.034963 | 0.034933 | 0.034903 | 0.034873 | 0.034843 | 0.034814 | 0.034784 | 0.034755 | 0.034725 | 0.034696 | 0.034666 | 0.034637 | 0.034608 | 0.034578 | 0.034549 | 0.03452 | 0.034491 | 0.034462 | 0.034433 | 0.034404 | 0.034375 | 0.034346 | 0.034317 | 0.034289 | 0.03426 | 0.034231 | 0.034203 | 0.034174 | 0.034146 | 0.034117 | 0.034089 | 0.03406 | 0.034032 | 0.034004 | 0.033976 | 0.033947 | 0.033919 | 0.033891 | 0.033863 | 0.033835 | 0.033807 | 0.033779 | 0.033751 | 0.033724 | 0.033696 | 0.033668 | 0.03364 | 0.033613 | 0.033585 | 0.033558 | 0.03353 | 0.033503
| 24.25 | 0.034747 | 0.034718 | 0.034688 | 0.034658 | 0.034629 | 0.0346 | 0.03457 | 0.034541 | 0.034512 | 0.034482 | 0.034453 | 0.034424 | 0.034395 | 0.034366 | 0.034337 | 0.034308 | 0.034279 | 0.03425 | 0.034221 | 0.034193 | 0.034164 | 0.034135 | 0.034107 | 0.034078 | 0.034049 | 0.034021 | 0.033993 | 0.033964 | 0.033936 | 0.033908 | 0.033879 | 0.033851 | 0.033823 | 0.033795 | 0.033767 | 0.033739 | 0.033711 | 0.033683 | 0.033655 | 0.033627 | 0.0336 | 0.033572 | 0.033544 | 0.033517 | 0.033489 | 0.033461 | 0.033434 | 0.033407 | 0.033379 | 0.033352 | 0.033324 | 0.033297 | 0.03327 | 0.033243 | 0.033216 | 0.033189 | 0.033162 | 0.033135 | 0.033108 | 0.033081 | 0.033054
| 24.5 | 0.034271 | 0.034242 | 0.034213 | 0.034184 | 0.034156 | 0.034127 | 0.034098 | 0.034069 | 0.034041 | 0.034012 | 0.033983 | 0.033955 | 0.033926 | 0.033898 | 0.03387 | 0.033841 | 0.033813 | 0.033785 | 0.033757 | 0.033728 | 0.0337 | 0.033672 | 0.033644 | 0.033616 | 0.033588 | 0.033561 | 0.033533 | 0.033505 | 0.033477 | 0.03345 | 0.033422 | 0.033394 | 0.033367 | 0.033339 | 0.033312 | 0.033285 | 0.033257 | 0.03323 | 0.033203 | 0.033175 | 0.033148 | 0.033121 | 0.033094 | 0.033067 | 0.03304 | 0.033013 | 0.032986 | 0.032959 | 0.032932 | 0.032906 | 0.032879 | 0.032852 | 0.032826 | 0.032799 | 0.032772 | 0.032746 | 0.032719 | 0.032693 | 0.032667 | 0.03264 | 0.032614
| 24.75 | 0.033805 | 0.033777 | 0.033748 | 0.03372 | 0.033692 | 0.033664 | 0.033635 | 0.033607 | 0.033579 | 0.033551 | 0.033523 | 0.033495 | 0.033468 | 0.03344 | 0.033412 | 0.033384 | 0.033357 | 0.033329 | 0.033301 | 0.033274 | 0.033246 | 0.033219 | 0.033192 | 0.033164 | 0.033137 | 0.03311 | 0.033082 | 0.033055 | 0.033028 | 0.033001 | 0.032974 | 0.032947 | 0.03292 | 0.032893 | 0.032866 | 0.032839 | 0.032813 | 0.032786 | 0.032759 | 0.032732 | 0.032706 | 0.032679 | 0.032653 | 0.032626 | 0.0326 | 0.032574 | 0.032547 | 0.032521 | 0.032495 | 0.032468 | 0.032442 | 0.032416 | 0.03239 | 0.032364 | 0.032338 | 0.032312 | 0.032286 | 0.03226 | 0.032234 | 0.032208 | 0.032183
| 25 | 0.033348 | 0.033321 | 0.033293 | 0.033265 | 0.033238 | 0.03321 | 0.033182 | 0.033155 | 0.033127 | 0.0331 | 0.033073 | 0.033045 | 0.033018 | 0.032991 | 0.032964 | 0.032937 | 0.032909 | 0.032882 | 0.032855 | 0.032828 | 0.032802 | 0.032775 | 0.032748 | 0.032721 | 0.032694 | 0.032668 | 0.032641 | 0.032614 | 0.032588 | 0.032561 | 0.032535 | 0.032508 | 0.032482 | 0.032456 | 0.032429 | 0.032403 | 0.032377 | 0.032351 | 0.032325 | 0.032299 | 0.032272 | 0.032246 | 0.03222 | 0.032195 | 0.032169 | 0.032143 | 0.032117 | 0.032091 | 0.032066 | 0.03204 | 0.032014 | 0.031989 | 0.031963 | 0.031938 | 0.031912 | 0.031887 | 0.031861 | 0.031836 | 0.031811 | 0.031785 | 0.03176
| 25.25 | 0.032901 | 0.032874 | 0.032847 | 0.03282 | 0.032792 | 0.032765 | 0.032739 | 0.032712 | 0.032685 | 0.032658 | 0.032631 | 0.032604 | 0.032578 | 0.032551 | 0.032524 | 0.032498 | 0.032471 | 0.032445 | 0.032418 | 0.032392 | 0.032366 | 0.032339 | 0.032313 | 0.032287 | 0.032261 | 0.032235 | 0.032209 | 0.032182 | 0.032156 | 0.032131 | 0.032105 | 0.032079 | 0.032053 | 0.032027 | 0.032001 | 0.031976 | 0.03195 | 0.031924 | 0.031899 | 0.031873 | 0.031848 | 0.031822 | 0.031797 | 0.031771 | 0.031746 | 0.031721 | 0.031695 | 0.03167 | 0.031645 | 0.03162 | 0.031595 | 0.03157 | 0.031545 | 0.03152 | 0.031495 | 0.03147 | 0.031445 | 0.03142 | 0.031395 | 0.031371 | 0.031346
| 25.5 | 0.032463 | 0.032436 | 0.032409 | 0.032383 | 0.032356 | 0.03233 | 0.032304 | 0.032277 | 0.032251 | 0.032225 | 0.032198 | 0.032172 | 0.032146 | 0.03212 | 0.032094 | 0.032068 | 0.032042 | 0.032016 | 0.03199 | 0.031964 | 0.031939 | 0.031913 | 0.031887 | 0.031861 | 0.031836 | 0.03181 | 0.031785 | 0.031759 | 0.031734 | 0.031708 | 0.031683 | 0.031658 | 0.031632 | 0.031607 | 0.031582 | 0.031557 | 0.031531 | 0.031506 | 0.031481 | 0.031456 | 0.031431 | 0.031406 | 0.031381 | 0.031357 | 0.031332 | 0.031307 | 0.031282 | 0.031257 | 0.031233 | 0.031208 | 0.031184 | 0.031159 | 0.031134 | 0.03111 | 0.031086 | 0.031061 | 0.031037 | 0.031012 | 0.030988 | 0.030964 | 0.03094
| 25.75 | 0.032033 | 0.032007 | 0.031981 | 0.031955 | 0.031929 | 0.031903 | 0.031877 | 0.031852 | 0.031826 | 0.0318 | 0.031774 | 0.031749 | 0.031723 | 0.031698 | 0.031672 | 0.031647 | 0.031621 | 0.031596 | 0.031571 | 0.031545 | 0.03152 | 0.031495 | 0.03147 | 0.031444 | 0.031419 | 0.031394 | 0.031369 | 0.031344 | 0.031319 | 0.031294 | 0.03127 | 0.031245 | 0.03122 | 0.031195 | 0.03117 | 0.031146 | 0.031121 | 0.031097 | 0.031072 | 0.031047 | 0.031023 | 0.030999 | 0.030974 | 0.03095 | 0.030926 | 0.030901 | 0.030877 | 0.030853 | 0.030829 | 0.030804 | 0.03078 | 0.030756 | 0.030732 | 0.030708 | 0.030684 | 0.03066 | 0.030637 | 0.030613 | 0.030589 | 0.030565 | 0.030542
| 26 | 0.031612 | 0.031587 | 0.031561 | 0.031536 | 0.03151 | 0.031485 | 0.03146 | 0.031434 | 0.031409 | 0.031384 | 0.031359 | 0.031334 | 0.031309 | 0.031284 | 0.031259 | 0.031234 | 0.031209 | 0.031184 | 0.031159 | 0.031134 | 0.03111 | 0.031085 | 0.03106 | 0.031036 | 0.031011 | 0.030986 | 0.030962 | 0.030937 | 0.030913 | 0.030889 | 0.030864 | 0.03084 | 0.030816 | 0.030791 | 0.030767 | 0.030743 | 0.030719 | 0.030695 | 0.030671 | 0.030647 | 0.030623 | 0.030599 | 0.030575 | 0.030551 | 0.030527 | 0.030503 | 0.03048 | 0.030456 | 0.030432 | 0.030409 | 0.030385 | 0.030361 | 0.030338 | 0.030314 | 0.030291 | 0.030268 | 0.030244 | 0.030221 | 0.030198 | 0.030174 | 0.030151
| 26.25 | 0.031199 | 0.031174 | 0.031149 | 0.031125 | 0.0311 | 0.031075 | 0.03105 | 0.031025 | 0.031001 | 0.030976 | 0.030951 | 0.030927 | 0.030902 | 0.030878 | 0.030853 | 0.030829 | 0.030804 | 0.03078 | 0.030756 | 0.030731 | 0.030707 | 0.030683 | 0.030659 | 0.030635 | 0.030611 | 0.030587 | 0.030563 | 0.030539 | 0.030515 | 0.030491 | 0.030467 | 0.030443 | 0.030419 | 0.030395 | 0.030372 | 0.030348 | 0.030324 | 0.030301 | 0.030277 | 0.030254 | 0.03023 | 0.030207 | 0.030183 | 0.03016 | 0.030137 | 0.030113 | 0.03009 | 0.030067 | 0.030044 | 0.03002 | 0.029997 | 0.029974 | 0.029951 | 0.029928 | 0.029905 | 0.029882 | 0.029859 | 0.029836 | 0.029814 | 0.029791 | 0.029768
| 26.5 | 0.030795 | 0.03077 | 0.030746 | 0.030721 | 0.030697 | 0.030673 | 0.030649 | 0.030624 | 0.0306 | 0.030576 | 0.030552 | 0.030528 | 0.030504 | 0.03048 | 0.030456 | 0.030432 | 0.030408 | 0.030384 | 0.03036 | 0.030336 | 0.030313 | 0.030289 | 0.030265 | 0.030242 | 0.030218 | 0.030194 | 0.030171 | 0.030147 | 0.030124 | 0.030101 | 0.030077 | 0.030054 | 0.030031 | 0.030007 | 0.029984 | 0.029961 | 0.029938 | 0.029915 | 0.029891 | 0.029868 | 0.029845 | 0.029822 | 0.029799 | 0.029776 | 0.029754 | 0.029731 | 0.029708 | 0.029685 | 0.029662 | 0.02964 | 0.029617 | 0.029594 | 0.029572 | 0.029549 | 0.029527 | 0.029504 | 0.029482 | 0.029459 | 0.029437 | 0.029415 | 0.029392
| 26.75 | 0.030398 | 0.030374 | 0.03035 | 0.030326 | 0.030302 | 0.030279 | 0.030255 | 0.030231 | 0.030207 | 0.030184 | 0.03016 | 0.030136 | 0.030113 | 0.030089 | 0.030066 | 0.030042 | 0.030019 | 0.029996 | 0.029972 | 0.029949 | 0.029926 | 0.029902 | 0.029879 | 0.029856 | 0.029833 | 0.02981 | 0.029787 | 0.029764 | 0.029741 | 0.029718 | 0.029695 | 0.029672 | 0.029649 | 0.029626 | 0.029604 | 0.029581 | 0.029558 | 0.029536 | 0.029513 | 0.02949 | 0.029468 | 0.029445 | 0.029423 | 0.0294 | 0.029378 | 0.029355 | 0.029333 | 0.029311 | 0.029288 | 0.029266 | 0.029244 | 0.029222 | 0.0292 | 0.029178 | 0.029155 | 0.029133 | 0.029111 | 0.029089 | 0.029067 | 0.029045 | 0.029024
| 27 | 0.030009 | 0.029986 | 0.029962 | 0.029939 | 0.029915 | 0.029892 | 0.029869 | 0.029845 | 0.029822 | 0.029799 | 0.029776 | 0.029753 | 0.02973 | 0.029707 | 0.029684 | 0.029661 | 0.029638 | 0.029615 | 0.029592 | 0.029569 | 0.029546 | 0.029523 | 0.029501 | 0.029478 | 0.029455 | 0.029433 | 0.02941 | 0.029388 | 0.029365 | 0.029343 | 0.02932 | 0.029298 | 0.029275 | 0.029253 | 0.029231 | 0.029208 | 0.029186 | 0.029164 | 0.029142 | 0.029119 | 0.029097 | 0.029075 | 0.029053 | 0.029031 | 0.029009 | 0.028987 | 0.028965 | 0.028943 | 0.028922 | 0.0289 | 0.028878 | 0.028856 | 0.028835 | 0.028813 | 0.028791 | 0.02877 | 0.028748 | 0.028726 | 0.028705 | 0.028683 | 0.028662
| 27.25 | 0.029628 | 0.029605 | 0.029582 | 0.029559 | 0.029536 | 0.029513 | 0.02949 | 0.029467 | 0.029444 | 0.029422 | 0.029399 | 0.029376 | 0.029354 | 0.029331 | 0.029309 | 0.029286 | 0.029264 | 0.029241 | 0.029219 | 0.029196 | 0.029174 | 0.029152 | 0.029129 | 0.029107 | 0.029085 | 0.029063 | 0.029041 | 0.029018 | 0.028996 | 0.028974 | 0.028952 | 0.02893 | 0.028908 | 0.028886 | 0.028865 | 0.028843 | 0.028821 | 0.028799 | 0.028777 | 0.028756 | 0.028734 | 0.028712 | 0.028691 | 0.028669 | 0.028648 | 0.028626 | 0.028605 | 0.028583 | 0.028562 | 0.02854 | 0.028519 | 0.028498 | 0.028476 | 0.028455 | 0.028434 | 0.028413 | 0.028391 | 0.02837 | 0.028349 | 0.028328 | 0.028307
| 27.5 | 0.029253 | 0.029231 | 0.029208 | 0.029186 | 0.029163 | 0.029141 | 0.029119 | 0.029096 | 0.029074 | 0.029052 | 0.029029 | 0.029007 | 0.028985 | 0.028963 | 0.028941 | 0.028919 | 0.028897 | 0.028875 | 0.028853 | 0.028831 | 0.028809 | 0.028787 | 0.028765 | 0.028743 | 0.028721 | 0.0287 | 0.028678 | 0.028656 | 0.028635 | 0.028613 | 0.028591 | 0.02857 | 0.028548 | 0.028527 | 0.028505 | 0.028484 | 0.028463 | 0.028441 | 0.02842 | 0.028399 | 0.028377 | 0.028356 | 0.028335 | 0.028314 | 0.028293 | 0.028272 | 0.02825 | 0.028229 | 0.028208 | 0.028187 | 0.028166 | 0.028146 | 0.028125 | 0.028104 | 0.028083 | 0.028062 | 0.028041 | 0.028021 | 0.028 | 0.027979 | 0.027959
| 27.75 | 0.028886 | 0.028864 | 0.028842 | 0.02882 | 0.028798 | 0.028776 | 0.028754 | 0.028732 | 0.02871 | 0.028689 | 0.028667 | 0.028645 | 0.028623 | 0.028601 | 0.02858 | 0.028558 | 0.028537 | 0.028515 | 0.028493 | 0.028472 | 0.02845 | 0.028429 | 0.028408 | 0.028386 | 0.028365 | 0.028343 | 0.028322 | 0.028301 | 0.02828 | 0.028258 | 0.028237 | 0.028216 | 0.028195 | 0.028174 | 0.028153 | 0.028132 | 0.028111 | 0.02809 | 0.028069 | 0.028048 | 0.028027 | 0.028007 | 0.027986 | 0.027965 | 0.027944 | 0.027924 | 0.027903 | 0.027882 | 0.027862 | 0.027841 | 0.027821 | 0.0278 | 0.02778 | 0.027759 | 0.027739 | 0.027718 | 0.027698 | 0.027678 | 0.027657 | 0.027637 | 0.027617
| 28 | 0.028526 | 0.028504 | 0.028483 | 0.028461 | 0.02844 | 0.028418 | 0.028397 | 0.028375 | 0.028354 | 0.028332 | 0.028311 | 0.02829 | 0.028268 | 0.028247 | 0.028226 | 0.028204 | 0.028183 | 0.028162 | 0.028141 | 0.02812 | 0.028099 | 0.028078 | 0.028057 | 0.028036 | 0.028015 | 0.027994 | 0.027973 | 0.027952 | 0.027931 | 0.027911 | 0.02789 | 0.027869 | 0.027848 | 0.027828 | 0.027807 | 0.027787 | 0.027766 | 0.027745 | 0.027725 | 0.027704 | 0.027684 | 0.027664 | 0.027643 | 0.027623 | 0.027602 | 0.027582 | 0.027562 | 0.027542 | 0.027521 | 0.027501 | 0.027481 | 0.027461 | 0.027441 | 0.027421 | 0.027401 | 0.027381 | 0.027361 | 0.027341 | 0.027321 | 0.027301 | 0.027281
| 28.25 | 0.028173 | 0.028152 | 0.02813 | 0.028109 | 0.028088 | 0.028067 | 0.028046 | 0.028025 | 0.028004 | 0.027983 | 0.027962 | 0.027941 | 0.02792 | 0.027899 | 0.027878 | 0.027857 | 0.027836 | 0.027816 | 0.027795 | 0.027774 | 0.027754 | 0.027733 | 0.027712 | 0.027692 | 0.027671 | 0.027651 | 0.02763 | 0.02761 | 0.027589 | 0.027569 | 0.027549 | 0.027528 | 0.027508 | 0.027488 | 0.027468 | 0.027447 | 0.027427 | 0.027407 | 0.027387 | 0.027367 | 0.027347 | 0.027327 | 0.027307 | 0.027287 | 0.027267 | 0.027247 | 0.027227 | 0.027207 | 0.027187 | 0.027168 | 0.027148 | 0.027128 | 0.027108 | 0.027089 | 0.027069 | 0.027049 | 0.02703 | 0.02701 | 0.026991 | 0.026971 | 0.026952
| 28.5 | 0.027826 | 0.027805 | 0.027784 | 0.027764 | 0.027743 | 0.027722 | 0.027701 | 0.027681 | 0.02766 | 0.027639 | 0.027619 | 0.027598 | 0.027578 | 0.027557 | 0.027537 | 0.027517 | 0.027496 | 0.027476 | 0.027455 | 0.027435 | 0.027415 | 0.027395 | 0.027374 | 0.027354 | 0.027334 | 0.027314 | 0.027294 | 0.027274 | 0.027254 | 0.027234 | 0.027214 | 0.027194 | 0.027174 | 0.027154 | 0.027134 | 0.027115 | 0.027095 | 0.027075 | 0.027055 | 0.027036 | 0.027016 | 0.026996 | 0.026977 | 0.026957 | 0.026937 | 0.026918 | 0.026898 | 0.026879 | 0.026859 | 0.02684 | 0.026821 | 0.026801 | 0.026782 | 0.026763 | 0.026743 | 0.026724 | 0.026705 | 0.026686 | 0.026667 | 0.026647 | 0.026628
| 28.75 | 0.027486 | 0.027465 | 0.027445 | 0.027424 | 0.027404 | 0.027384 | 0.027363 | 0.027343 | 0.027323 | 0.027303 | 0.027282 | 0.027262 | 0.027242 | 0.027222 | 0.027202 | 0.027182 | 0.027162 | 0.027142 | 0.027122 | 0.027102 | 0.027082 | 0.027063 | 0.027043 | 0.027023 | 0.027003 | 0.026983 | 0.026964 | 0.026944 | 0.026924 | 0.026905 | 0.026885 | 0.026866 | 0.026846 | 0.026827 | 0.026807 | 0.026788 | 0.026768 | 0.026749 | 0.02673 | 0.02671 | 0.026691 | 0.026672 | 0.026652 | 0.026633 | 0.026614 | 0.026595 | 0.026576 | 0.026557 | 0.026537 | 0.026518 | 0.026499 | 0.02648 | 0.026461 | 0.026442 | 0.026424 | 0.026405 | 0.026386 | 0.026367 | 0.026348 | 0.026329 | 0.026311
| 29 | 0.027151 | 0.027131 | 0.027111 | 0.027091 | 0.027071 | 0.027051 | 0.027032 | 0.027012 | 0.026992 | 0.026972 | 0.026952 | 0.026932 | 0.026913 | 0.026893 | 0.026873 | 0.026854 | 0.026834 | 0.026815 | 0.026795 | 0.026775 | 0.026756 | 0.026736 | 0.026717 | 0.026698 | 0.026678 | 0.026659 | 0.02664 | 0.02662 | 0.026601 | 0.026582 | 0.026563 | 0.026543 | 0.026524 | 0.026505 | 0.026486 | 0.026467 | 0.026448 | 0.026429 | 0.02641 | 0.026391 | 0.026372 | 0.026353 | 0.026334 | 0.026315 | 0.026296 | 0.026278 | 0.026259 | 0.02624 | 0.026221 | 0.026203 | 0.026184 | 0.026165 | 0.026147 | 0.026128 | 0.026109 | 0.026091 | 0.026072 | 0.026054 | 0.026035 | 0.026017 | 0.025999
| 29.25 | 0.026823 | 0.026804 | 0.026784 | 0.026764 | 0.026745 | 0.026725 | 0.026706 | 0.026686 | 0.026667 | 0.026647 | 0.026628 | 0.026609 | 0.026589 | 0.02657 | 0.026551 | 0.026531 | 0.026512 | 0.026493 | 0.026474 | 0.026455 | 0.026435 | 0.026416 | 0.026397 | 0.026378 | 0.026359 | 0.02634 | 0.026321 | 0.026302 | 0.026283 | 0.026264 | 0.026246 | 0.026227 | 0.026208 | 0.026189 | 0.02617 | 0.026152 | 0.026133 | 0.026114 | 0.026096 | 0.026077 | 0.026058 | 0.02604 | 0.026021 | 0.026003 | 0.025984 | 0.025966 | 0.025948 | 0.025929 | 0.025911 | 0.025892 | 0.025874 | 0.025856 | 0.025837 | 0.025819 | 0.025801 | 0.025783 | 0.025765 | 0.025746 | 0.025728 | 0.02571 | 0.025692
| 29.5 | 0.026501 | 0.026482 | 0.026463 | 0.026443 | 0.026424 | 0.026405 | 0.026386 | 0.026367 | 0.026348 | 0.026329 | 0.02631 | 0.026291 | 0.026272 | 0.026253 | 0.026234 | 0.026215 | 0.026196 | 0.026177 | 0.026158 | 0.026139 | 0.026121 | 0.026102 | 0.026083 | 0.026064 | 0.026046 | 0.026027 | 0.026009 | 0.02599 | 0.025971 | 0.025953 | 0.025934 | 0.025916 | 0.025897 | 0.025879 | 0.025861 | 0.025842 | 0.025824 | 0.025806 | 0.025787 | 0.025769 | 0.025751 | 0.025733 | 0.025714 | 0.025696 | 0.025678 | 0.02566 | 0.025642 | 0.025624 | 0.025606 | 0.025588 | 0.02557 | 0.025552 | 0.025534 | 0.025516 | 0.025498 | 0.02548 | 0.025462 | 0.025444 | 0.025427 | 0.025409 | 0.025391
| 29.75 | 0.026185 | 0.026166 | 0.026147 | 0.026128 | 0.026109 | 0.026091 | 0.026072 | 0.026053 | 0.026034 | 0.026016 | 0.025997 | 0.025978 | 0.02596 | 0.025941 | 0.025922 | 0.025904 | 0.025885 | 0.025867 | 0.025848 | 0.02583 | 0.025811 | 0.025793 | 0.025775 | 0.025756 | 0.025738 | 0.02572 | 0.025701 | 0.025683 | 0.025665 | 0.025647 | 0.025629 | 0.025611 | 0.025592 | 0.025574 | 0.025556 | 0.025538 | 0.02552 | 0.025502 | 0.025484 | 0.025466 | 0.025448 | 0.025431 | 0.025413 | 0.025395 | 0.025377 | 0.025359 | 0.025341 | 0.025324 | 0.025306 | 0.025288 | 0.025271 | 0.025253 | 0.025235 | 0.025218 | 0.0252 | 0.025183 | 0.025165 | 0.025148 | 0.02513 | 0.025113 | 0.025095
| 30 | 0.025874 | 0.025856 | 0.025837 | 0.025819 | 0.0258 | 0.025782 | 0.025763 | 0.025745 | 0.025727 | 0.025708 | 0.02569 | 0.025672 | 0.025653 | 0.025635 | 0.025617 | 0.025598 | 0.02558 | 0.025562 | 0.025544 | 0.025526 | 0.025508 | 0.02549 | 0.025472 | 0.025454 | 0.025436 | 0.025418 | 0.0254 | 0.025382 | 0.025364 | 0.025346 | 0.025328 | 0.025311 | 0.025293 | 0.025275 | 0.025257 | 0.02524 | 0.025222 | 0.025204 | 0.025187 | 0.025169 | 0.025151 | 0.025134 | 0.025116 | 0.025099 | 0.025081 | 0.025064 | 0.025046 | 0.025029 | 0.025012 | 0.024994 | 0.024977 | 0.02496 | 0.024942 | 0.024925 | 0.024908 | 0.024891 | 0.024873 | 0.024856 | 0.024839 | 0.024822 | 0.024805
| 30.25 | 0.025569 | 0.025551 | 0.025533 | 0.025515 | 0.025497 | 0.025478 | 0.02546 | 0.025442 | 0.025424 | 0.025406 | 0.025388 | 0.02537 | 0.025352 | 0.025334 | 0.025316 | 0.025299 | 0.025281 | 0.025263 | 0.025245 | 0.025227 | 0.02521 | 0.025192 | 0.025174 | 0.025156 | 0.025139 | 0.025121 | 0.025104 | 0.025086 | 0.025068 | 0.025051 | 0.025033 | 0.025016 | 0.024998 | 0.024981 | 0.024964 | 0.024946 | 0.024929 | 0.024912 | 0.024894 | 0.024877 | 0.02486 | 0.024842 | 0.024825 | 0.024808 | 0.024791 | 0.024774 | 0.024757 | 0.02474 | 0.024722 | 0.024705 | 0.024688 | 0.024671 | 0.024654 | 0.024637 | 0.02462 | 0.024604 | 0.024587 | 0.02457 | 0.024553 | 0.024536 | 0.024519
| 30.5 | 0.02527 | 0.025252 | 0.025234 | 0.025216 | 0.025198 | 0.025181 | 0.025163 | 0.025145 | 0.025127 | 0.02511 | 0.025092 | 0.025074 | 0.025057 | 0.025039 | 0.025021 | 0.025004 | 0.024986 | 0.024969 | 0.024951 | 0.024934 | 0.024916 | 0.024899 | 0.024882 | 0.024864 | 0.024847 | 0.02483 | 0.024812 | 0.024795 | 0.024778 | 0.024761 | 0.024744 | 0.024726 | 0.024709 | 0.024692 | 0.024675 | 0.024658 | 0.024641 | 0.024624 | 0.024607 | 0.02459 | 0.024573 | 0.024556 | 0.024539 | 0.024522 | 0.024505 | 0.024489 | 0.024472 | 0.024455 | 0.024438 | 0.024421 | 0.024405 | 0.024388 | 0.024371 | 0.024355 | 0.024338 | 0.024321 | 0.024305 | 0.024288 | 0.024272 | 0.024255 | 0.024239
| 30.75 | 0.024975 | 0.024958 | 0.02494 | 0.024923 | 0.024905 | 0.024888 | 0.02487 | 0.024853 | 0.024835 | 0.024818 | 0.024801 | 0.024783 | 0.024766 | 0.024749 | 0.024732 | 0.024714 | 0.024697 | 0.02468 | 0.024663 | 0.024646 | 0.024629 | 0.024611 | 0.024594 | 0.024577 | 0.02456 | 0.024543 | 0.024526 | 0.024509 | 0.024493 | 0.024476 | 0.024459 | 0.024442 | 0.024425 | 0.024408 | 0.024391 | 0.024375 | 0.024358 | 0.024341 | 0.024325 | 0.024308 | 0.024291 | 0.024275 | 0.024258 | 0.024241 | 0.024225 | 0.024208 | 0.024192 | 0.024175 | 0.024159 | 0.024142 | 0.024126 | 0.02411 | 0.024093 | 0.024077 | 0.024061 | 0.024044 | 0.024028 | 0.024012 | 0.023995 | 0.023979 | 0.023963
| 31 | 0.024686 | 0.024669 | 0.024652 | 0.024634 | 0.024617 | 0.0246 | 0.024583 | 0.024566 | 0.024549 | 0.024532 | 0.024515 | 0.024498 | 0.024481 | 0.024464 | 0.024447 | 0.02443 | 0.024413 | 0.024396 | 0.024379 | 0.024362 | 0.024346 | 0.024329 | 0.024312 | 0.024295 | 0.024279 | 0.024262 | 0.024245 | 0.024229 | 0.024212 | 0.024195 | 0.024179 | 0.024162 | 0.024146 | 0.024129 | 0.024113 | 0.024096 | 0.02408 | 0.024063 | 0.024047 | 0.024031 | 0.024014 | 0.023998 | 0.023982 | 0.023965 | 0.023949 | 0.023933 | 0.023917 | 0.023901 | 0.023884 | 0.023868 | 0.023852 | 0.023836 | 0.02382 | 0.023804 | 0.023788 | 0.023772 | 0.023756 | 0.02374 | 0.023724 | 0.023708 | 0.023692
| 31.25 | 0.024402 | 0.024385 | 0.024368 | 0.024351 | 0.024334 | 0.024318 | 0.024301 | 0.024284 | 0.024267 | 0.02425 | 0.024234 | 0.024217 | 0.0242 | 0.024184 | 0.024167 | 0.02415 | 0.024134 | 0.024117 | 0.024101 | 0.024084 | 0.024068 | 0.024051 | 0.024035 | 0.024018 | 0.024002 | 0.023985 | 0.023969 | 0.023953 | 0.023936 | 0.02392 | 0.023904 | 0.023888 | 0.023871 | 0.023855 | 0.023839 | 0.023823 | 0.023807 | 0.02379 | 0.023774 | 0.023758 | 0.023742 | 0.023726 | 0.02371 | 0.023694 | 0.023678 | 0.023662 | 0.023646 | 0.02363 | 0.023615 | 0.023599 | 0.023583 | 0.023567 | 0.023551 | 0.023535 | 0.02352 | 0.023504 | 0.023488 | 0.023473 | 0.023457 | 0.023441 | 0.023426
| 31.5 | 0.024123 | 0.024106 | 0.024089 | 0.024073 | 0.024056 | 0.02404 | 0.024023 | 0.024007 | 0.02399 | 0.023974 | 0.023957 | 0.023941 | 0.023925 | 0.023908 | 0.023892 | 0.023876 | 0.023859 | 0.023843 | 0.023827 | 0.023811 | 0.023794 | 0.023778 | 0.023762 | 0.023746 | 0.02373 | 0.023714 | 0.023698 | 0.023681 | 0.023665 | 0.023649 | 0.023633 | 0.023617 | 0.023602 | 0.023586 | 0.02357 | 0.023554 | 0.023538 | 0.023522 | 0.023506 | 0.023491 | 0.023475 | 0.023459 | 0.023443 | 0.023428 | 0.023412 | 0.023396 | 0.023381 | 0.023365 | 0.023349 | 0.023334 | 0.023318 | 0.023303 | 0.023287 | 0.023272 | 0.023256 | 0.023241 | 0.023225 | 0.02321 | 0.023194 | 0.023179 | 0.023164
| 31.75 | 0.023848 | 0.023832 | 0.023816 | 0.023799 | 0.023783 | 0.023767 | 0.023751 | 0.023734 | 0.023718 | 0.023702 | 0.023686 | 0.02367 | 0.023654 | 0.023638 | 0.023622 | 0.023606 | 0.02359 | 0.023574 | 0.023558 | 0.023542 | 0.023526 | 0.02351 | 0.023494 | 0.023478 | 0.023462 | 0.023446 | 0.023431 | 0.023415 | 0.023399 | 0.023383 | 0.023368 | 0.023352 | 0.023336 | 0.023321 | 0.023305 | 0.023289 | 0.023274 | 0.023258 | 0.023243 | 0.023227 | 0.023212 | 0.023196 | 0.023181 | 0.023165 | 0.02315 | 0.023135 | 0.023119 | 0.023104 | 0.023088 | 0.023073 | 0.023058 | 0.023043 | 0.023027 | 0.023012 | 0.022997 | 0.022982 | 0.022967 | 0.022951 | 0.022936 | 0.022921 | 0.022906
| 32 | 0.023579 | 0.023562 | 0.023546 | 0.02353 | 0.023514 | 0.023498 | 0.023483 | 0.023467 | 0.023451 | 0.023435 | 0.023419 | 0.023403 | 0.023387 | 0.023372 | 0.023356 | 0.02334 | 0.023324 | 0.023309 | 0.023293 | 0.023277 | 0.023262 | 0.023246 | 0.02323 | 0.023215 | 0.023199 | 0.023184 | 0.023168 | 0.023153 | 0.023137 | 0.023122 | 0.023106 | 0.023091 | 0.023076 | 0.02306 | 0.023045 | 0.02303 | 0.023014 | 0.022999 | 0.022984 | 0.022968 | 0.022953 | 0.022938 | 0.022923 | 0.022908 | 0.022892 | 0.022877 | 0.022862 | 0.022847 | 0.022832 | 0.022817 | 0.022802 | 0.022787 | 0.022772 | 0.022757 | 0.022742 | 0.022727 | 0.022712 | 0.022697 | 0.022682 | 0.022668 | 0.022653
| 32.25 | 0.023313 | 0.023298 | 0.023282 | 0.023266 | 0.02325 | 0.023235 | 0.023219 | 0.023203 | 0.023188 | 0.023172 | 0.023157 | 0.023141 | 0.023126 | 0.02311 | 0.023095 | 0.023079 | 0.023064 | 0.023048 | 0.023033 | 0.023017 | 0.023002 | 0.022987 | 0.022971 | 0.022956 | 0.022941 | 0.022926 | 0.02291 | 0.022895 | 0.02288 | 0.022865 | 0.022849 | 0.022834 | 0.022819 | 0.022804 | 0.022789 | 0.022774 | 0.022759 | 0.022744 | 0.022729 | 0.022714 | 0.022699 | 0.022684 | 0.022669 | 0.022654 | 0.022639 | 0.022624 | 0.02261 | 0.022595 | 0.02258 | 0.022565 | 0.02255 | 0.022536 | 0.022521 | 0.022506 | 0.022491 | 0.022477 | 0.022462 | 0.022448 | 0.022433 | 0.022418 | 0.022404
| 32.5 | 0.023053 | 0.023037 | 0.023022 | 0.023006 | 0.022991 | 0.022975 | 0.02296 | 0.022945 | 0.022929 | 0.022914 | 0.022899 | 0.022883 | 0.022868 | 0.022853 | 0.022838 | 0.022822 | 0.022807 | 0.022792 | 0.022777 | 0.022762 | 0.022747 | 0.022732 | 0.022717 | 0.022702 | 0.022687 | 0.022672 | 0.022657 | 0.022642 | 0.022627 | 0.022612 | 0.022597 | 0.022582 | 0.022567 | 0.022552 | 0.022537 | 0.022523 | 0.022508 | 0.022493 | 0.022478 | 0.022464 | 0.022449 | 0.022434 | 0.02242 | 0.022405 | 0.02239 | 0.022376 | 0.022361 | 0.022347 | 0.022332 | 0.022317 | 0.022303 | 0.022288 | 0.022274 | 0.022259 | 0.022245 | 0.022231 | 0.022216 | 0.022202 | 0.022187 | 0.022173 | 0.022159
| 32.75 | 0.022796 | 0.022781 | 0.022766 | 0.022751 | 0.022736 | 0.02272 | 0.022705 | 0.02269 | 0.022675 | 0.02266 | 0.022645 | 0.02263 | 0.022615 | 0.0226 | 0.022585 | 0.02257 | 0.022555 | 0.02254 | 0.022525 | 0.022511 | 0.022496 | 0.022481 | 0.022466 | 0.022451 | 0.022437 | 0.022422 | 0.022407 | 0.022392 | 0.022378 | 0.022363 | 0.022348 | 0.022334 | 0.022319 | 0.022305 | 0.02229 | 0.022276 | 0.022261 | 0.022246 | 0.022232 | 0.022217 | 0.022203 | 0.022189 | 0.022174 | 0.02216 | 0.022145 | 0.022131 | 0.022117 | 0.022102 | 0.022088 | 0.022074 | 0.02206 | 0.022045 | 0.022031 | 0.022017 | 0.022003 | 0.021988 | 0.021974 | 0.02196 | 0.021946 | 0.021932 | 0.021918
| 33 | 0.022544 | 0.022529 | 0.022514 | 0.022499 | 0.022485 | 0.02247 | 0.022455 | 0.02244 | 0.022425 | 0.02241 | 0.022396 | 0.022381 | 0.022366 | 0.022351 | 0.022337 | 0.022322 | 0.022307 | 0.022293 | 0.022278 | 0.022264 | 0.022249 | 0.022234 | 0.02222 | 0.022205 | 0.022191 | 0.022176 | 0.022162 | 0.022147 | 0.022133 | 0.022119 | 0.022104 | 0.02209 | 0.022075 | 0.022061 | 0.022047 | 0.022032 | 0.022018 | 0.022004 | 0.02199 | 0.021975 | 0.021961 | 0.021947 | 0.021933 | 0.021919 | 0.021905 | 0.02189 | 0.021876 | 0.021862 | 0.021848 | 0.021834 | 0.02182 | 0.021806 | 0.021792 | 0.021778 | 0.021764 | 0.02175 | 0.021736 | 0.021722 | 0.021709 | 0.021695 | 0.021681
| 33.25 | 0.022296 | 0.022282 | 0.022267 | 0.022252 | 0.022238 | 0.022223 | 0.022209 | 0.022194 | 0.022179 | 0.022165 | 0.02215 | 0.022136 | 0.022121 | 0.022107 | 0.022092 | 0.022078 | 0.022064 | 0.022049 | 0.022035 | 0.02202 | 0.022006 | 0.021992 | 0.021978 | 0.021963 | 0.021949 | 0.021935 | 0.021921 | 0.021906 | 0.021892 | 0.021878 | 0.021864 | 0.02185 | 0.021836 | 0.021821 | 0.021807 | 0.021793 | 0.021779 | 0.021765 | 0.021751 | 0.021737 | 0.021723 | 0.021709 | 0.021695 | 0.021682 | 0.021668 | 0.021654 | 0.02164 | 0.021626 | 0.021612 | 0.021598 | 0.021585 | 0.021571 | 0.021557 | 0.021543 | 0.02153 | 0.021516 | 0.021502 | 0.021489 | 0.021475 | 0.021461 | 0.021448
| 33.5 | 0.022053 | 0.022038 | 0.022024 | 0.022009 | 0.021995 | 0.021981 | 0.021966 | 0.021952 | 0.021938 | 0.021923 | 0.021909 | 0.021895 | 0.021881 | 0.021866 | 0.021852 | 0.021838 | 0.021824 | 0.02181 | 0.021796 | 0.021781 | 0.021767 | 0.021753 | 0.021739 | 0.021725 | 0.021711 | 0.021697 | 0.021683 | 0.021669 | 0.021655 | 0.021641 | 0.021627 | 0.021614 | 0.0216 | 0.021586 | 0.021572 | 0.021558 | 0.021544 | 0.021531 | 0.021517 | 0.021503 | 0.021489 | 0.021476 | 0.021462 | 0.021448 | 0.021435 | 0.021421 | 0.021407 | 0.021394 | 0.02138 | 0.021366 | 0.021353 | 0.021339 | 0.021326 | 0.021312 | 0.021299 | 0.021285 | 0.021272 | 0.021258 | 0.021245 | 0.021232 | 0.021218
| 33.75 | 0.021813 | 0.021799 | 0.021785 | 0.02177 | 0.021756 | 0.021742 | 0.021728 | 0.021714 | 0.0217 | 0.021686 | 0.021672 | 0.021658 | 0.021644 | 0.02163 | 0.021616 | 0.021602 | 0.021588 | 0.021574 | 0.02156 | 0.021546 | 0.021532 | 0.021519 | 0.021505 | 0.021491 | 0.021477 | 0.021463 | 0.02145 | 0.021436 | 0.021422 | 0.021409 | 0.021395 | 0.021381 | 0.021368 | 0.021354 | 0.02134 | 0.021327 | 0.021313 | 0.0213 | 0.021286 | 0.021273 | 0.021259 | 0.021246 | 0.021232 | 0.021219 | 0.021205 | 0.021192 | 0.021178 | 0.021165 | 0.021152 | 0.021138 | 0.021125 | 0.021112 | 0.021098 | 0.021085 | 0.021072 | 0.021059 | 0.021045 | 0.021032 | 0.021019 | 0.021006 | 0.020993
| 34 | 0.021577 | 0.021563 | 0.021549 | 0.021535 | 0.021521 | 0.021507 | 0.021494 | 0.02148 | 0.021466 | 0.021452 | 0.021438 | 0.021425 | 0.021411 | 0.021397 | 0.021383 | 0.02137 | 0.021356 | 0.021342 | 0.021329 | 0.021315 | 0.021301 | 0.021288 | 0.021274 | 0.021261 | 0.021247 | 0.021233 | 0.02122 | 0.021206 | 0.021193 | 0.02118 | 0.021166 | 0.021153 | 0.021139 | 0.021126 | 0.021112 | 0.021099 | 0.021086 | 0.021072 | 0.021059 | 0.021046 | 0.021033 | 0.021019 | 0.021006 | 0.020993 | 0.02098 | 0.020966 | 0.020953 | 0.02094 | 0.020927 | 0.020914 | 0.020901 | 0.020888 | 0.020874 | 0.020861 | 0.020848 | 0.020835 | 0.020822 | 0.020809 | 0.020796 | 0.020783 | 0.02077
| 34.25 | 0.021345 | 0.021331 | 0.021318 | 0.021304 | 0.02129 | 0.021277 | 0.021263 | 0.021249 | 0.021236 | 0.021222 | 0.021209 | 0.021195 | 0.021182 | 0.021168 | 0.021155 | 0.021141 | 0.021128 | 0.021114 | 0.021101 | 0.021087 | 0.021074 | 0.021061 | 0.021047 | 0.021034 | 0.021021 | 0.021007 | 0.020994 | 0.020981 | 0.020967 | 0.020954 | 0.020941 | 0.020928 | 0.020915 | 0.020901 | 0.020888 | 0.020875 | 0.020862 | 0.020849 | 0.020836 | 0.020823 | 0.02081 | 0.020797 | 0.020784 | 0.020771 | 0.020758 | 0.020745 | 0.020732 | 0.020719 | 0.020706 | 0.020693 | 0.02068 | 0.020667 | 0.020654 | 0.020641 | 0.020628 | 0.020616 | 0.020603 | 0.02059 | 0.020577 | 0.020565 | 0.020552
| 34.5 | 0.021117 | 0.021103 | 0.02109 | 0.021076 | 0.021063 | 0.02105 | 0.021036 | 0.021023 | 0.021009 | 0.020996 | 0.020983 | 0.020969 | 0.020956 | 0.020943 | 0.020929 | 0.020916 | 0.020903 | 0.02089 | 0.020877 | 0.020863 | 0.02085 | 0.020837 | 0.020824 | 0.020811 | 0.020798 | 0.020785 | 0.020772 | 0.020758 | 0.020745 | 0.020732 | 0.020719 | 0.020706 | 0.020693 | 0.02068 | 0.020668 | 0.020655 | 0.020642 | 0.020629 | 0.020616 | 0.020603 | 0.02059 | 0.020577 | 0.020565 | 0.020552 | 0.020539 | 0.020526 | 0.020514 | 0.020501 | 0.020488 | 0.020475 | 0.020463 | 0.02045 | 0.020437 | 0.020425 | 0.020412 | 0.020399 | 0.020387 | 0.020374 | 0.020362 | 0.020349 | 0.020337
| 34.75 | 0.020892 | 0.020879 | 0.020866 | 0.020852 | 0.020839 | 0.020826 | 0.020813 | 0.0208 | 0.020787 | 0.020773 | 0.02076 | 0.020747 | 0.020734 | 0.020721 | 0.020708 | 0.020695 | 0.020682 | 0.020669 | 0.020656 | 0.020643 | 0.02063 | 0.020617 | 0.020604 | 0.020591 | 0.020578 | 0.020566 | 0.020553 | 0.02054 | 0.020527 | 0.020514 | 0.020501 | 0.020489 | 0.020476 | 0.020463 | 0.02045 | 0.020438 | 0.020425 | 0.020412 | 0.0204 | 0.020387 | 0.020374 | 0.020362 | 0.020349 | 0.020337 | 0.020324 | 0.020311 | 0.020299 | 0.020286 | 0.020274 | 0.020261 | 0.020249 | 0.020236 | 0.020224 | 0.020212 | 0.020199 | 0.020187 | 0.020174 | 0.020162 | 0.02015 | 0.020137 | 0.020125
| 35 | 0.020671 | 0.020658 | 0.020645 | 0.020632 | 0.020619 | 0.020606 | 0.020593 | 0.02058 | 0.020567 | 0.020554 | 0.020541 | 0.020529 | 0.020516 | 0.020503 | 0.02049 | 0.020477 | 0.020464 | 0.020452 | 0.020439 | 0.020426 | 0.020413 | 0.020401 | 0.020388 | 0.020375 | 0.020363 | 0.02035 | 0.020337 | 0.020325 | 0.020312 | 0.020299 | 0.020287 | 0.020274 | 0.020262 | 0.020249 | 0.020237 | 0.020224 | 0.020212 | 0.020199 | 0.020187 | 0.020174 | 0.020162 | 0.020149 | 0.020137 | 0.020125 | 0.020112 | 0.0201 | 0.020088 | 0.020075 | 0.020063 | 0.020051 | 0.020038 | 0.020026 | 0.020014 | 0.020002 | 0.019989 | 0.019977 | 0.019965 | 0.019953 | 0.019941 | 0.019929 | 0.019916
| 35.25 | 0.020454 | 0.020441 | 0.020428 | 0.020415 | 0.020403 | 0.02039 | 0.020377 | 0.020364 | 0.020352 | 0.020339 | 0.020326 | 0.020313 | 0.020301 | 0.020288 | 0.020276 | 0.020263 | 0.02025 | 0.020238 | 0.020225 | 0.020213 | 0.0202 | 0.020188 | 0.020175 | 0.020163 | 0.02015 | 0.020138 | 0.020125 | 0.020113 | 0.0201 | 0.020088 | 0.020076 | 0.020063 | 0.020051 | 0.020039 | 0.020026 | 0.020014 | 0.020002 | 0.019989 | 0.019977 | 0.019965 | 0.019953 | 0.01994 | 0.019928 | 0.019916 | 0.019904 | 0.019892 | 0.01988 | 0.019867 | 0.019855 | 0.019843 | 0.019831 | 0.019819 | 0.019807 | 0.019795 | 0.019783 | 0.019771 | 0.019759 | 0.019747 | 0.019735 | 0.019723 | 0.019711
| 35.5 | 0.02024 | 0.020227 | 0.020214 | 0.020202 | 0.020189 | 0.020177 | 0.020164 | 0.020152 | 0.020139 | 0.020127 | 0.020114 | 0.020102 | 0.020089 | 0.020077 | 0.020064 | 0.020052 | 0.02004 | 0.020027 | 0.020015 | 0.020003 | 0.01999 | 0.019978 | 0.019966 | 0.019953 | 0.019941 | 0.019929 | 0.019917 | 0.019904 | 0.019892 | 0.01988 | 0.019868 | 0.019856 | 0.019843 | 0.019831 | 0.019819 | 0.019807 | 0.019795 | 0.019783 | 0.019771 | 0.019759 | 0.019747 | 0.019735 | 0.019723 | 0.019711 | 0.019699 | 0.019687 | 0.019675 | 0.019663 | 0.019651 | 0.019639 | 0.019627 | 0.019615 | 0.019604 | 0.019592 | 0.01958 | 0.019568 | 0.019556 | 0.019544 | 0.019533 | 0.019521 | 0.019509
| 35.75 | 0.020029 | 0.020017 | 0.020004 | 0.019992 | 0.019979 | 0.019967 | 0.019955 | 0.019942 | 0.01993 | 0.019918 | 0.019906 | 0.019893 | 0.019881 | 0.019869 | 0.019857 | 0.019844 | 0.019832 | 0.01982 | 0.019808 | 0.019796 | 0.019784 | 0.019771 | 0.019759 | 0.019747 | 0.019735 | 0.019723 | 0.019711 | 0.019699 | 0.019687 | 0.019675 | 0.019663 | 0.019651 | 0.019639 | 0.019627 | 0.019615 | 0.019603 | 0.019591 | 0.01958 | 0.019568 | 0.019556 | 0.019544 | 0.019532 | 0.01952 | 0.019509 | 0.019497 | 0.019485 | 0.019473 | 0.019462 | 0.01945 | 0.019438 | 0.019426 | 0.019415 | 0.019403 | 0.019391 | 0.01938 | 0.019368 | 0.019357 | 0.019345 | 0.019333 | 0.019322 | 0.01931
| 36 | 0.019822 | 0.019809 | 0.019797 | 0.019785 | 0.019773 | 0.019761 | 0.019749 | 0.019736 | 0.019724 | 0.019712 | 0.0197 | 0.019688 | 0.019676 | 0.019664 | 0.019652 | 0.01964 | 0.019628 | 0.019616 | 0.019604 | 0.019592 | 0.01958 | 0.019568 | 0.019556 | 0.019544 | 0.019533 | 0.019521 | 0.019509 | 0.019497 | 0.019485 | 0.019473 | 0.019462 | 0.01945 | 0.019438 | 0.019426 | 0.019415 | 0.019403 | 0.019391 | 0.019379 | 0.019368 | 0.019356 | 0.019344 | 0.019333 | 0.019321 | 0.01931 | 0.019298 | 0.019286 | 0.019275 | 0.019263 | 0.019252 | 0.01924 | 0.019229 | 0.019217 | 0.019206 | 0.019194 | 0.019183 | 0.019171 | 0.01916 | 0.019148 | 0.019137 | 0.019126 | 0.019114

## SU6
| Max Pressure on Culvert | [11 empty] | Vehicle : |  |  | SU6
Culvert Span Length (ft)
|  | 6 | 6.5 | 7 | 7.5 | 8 | 8.5 | 9 | 9.5 | 10 | 10.5 | 11 | 11.5 | 12 | 12.5 | 13 | 13.5 | 14 | 14.5 | 15 | 15.5 | 16 | 16.5 | 17 | 17.5 | 18 | 18.5 | 19 | 19.5 | 20 | 20.5 | 21 | 21.5 | 22 | 22.5 | 23 | 23.5 | 24 | 24.5 | 25 | 25.5 | 26 | 26.5 | 27 | 27.5 | 28 | 28.5 | 29 | 29.5 | 30 | 30.5 | 31 | 31.5 | 32 | 32.5 | 33 | 33.5 | 34 | 34.5 | 35 | 35.5 | 36
Depth of Cover over Culvert (ft) | 0.75 | 7.5834 | 7.405 | 7.2348 | 7.0723 | 6.9169 | 6.7682 | 6.6257 | 6.4892 | 6.3581 | 6.2322 | 6.1113 | 5.9949 | 5.8829 | 5.7749 | 5.6709 | 5.5706 | 5.4737 | 5.3802 | 5.2898 | 5.2024 | 5.1178 | 5.0359 | 4.9566 | 4.8798 | 4.8053 | 4.7331 | 4.663 | 4.5949 | 4.5288 | 4.4646 | 4.4021 | 4.3414 | 4.2824 | 4.2249 | 4.169 | 4.1145 | 4.0614 | 4.0097 | 3.9592 | 3.9101 | 3.8621 | 3.8153 | 3.7696 | 3.725 | 3.6814 | 3.6389 | 3.5973 | 3.5567 | 3.5169 | 3.4781 | 3.4401 | 3.4029 | 3.3665 | 3.3309 | 3.296 | 3.2619 | 3.2284 | 3.1956 | 3.1635 | 3.1321 | 3.1012
| 0.833 | 7.5834 | 7.405 | 7.2348 | 7.0723 | 6.9169 | 6.7682 | 6.6257 | 6.4892 | 6.3581 | 6.2322 | 6.1113 | 5.9949 | 5.8829 | 5.7749 | 5.6709 | 5.5706 | 5.4737 | 5.3802 | 5.2898 | 5.2024 | 5.1178 | 5.0359 | 4.9566 | 4.8798 | 4.8053 | 4.7331 | 4.663 | 4.5949 | 4.5288 | 4.4646 | 4.4021 | 4.3414 | 4.2824 | 4.2249 | 4.169 | 4.1145 | 4.0614 | 4.0097 | 3.9592 | 3.9101 | 3.8621 | 3.8153 | 3.7696 | 3.725 | 3.6814 | 3.6389 | 3.5973 | 3.5567 | 3.5169 | 3.4781 | 3.4401 | 3.4029 | 3.3665 | 3.3309 | 3.296 | 3.2619 | 3.2284 | 3.1956 | 3.1635 | 3.1321 | 3.1012
| 0.917 | 7.5834 | 7.405 | 7.2348 | 7.0723 | 6.9169 | 6.7682 | 6.6257 | 6.4892 | 6.3581 | 6.2322 | 6.1113 | 5.9949 | 5.8829 | 5.7749 | 5.6709 | 5.5706 | 5.4737 | 5.3802 | 5.2898 | 5.2024 | 5.1178 | 5.0359 | 4.9566 | 4.8798 | 4.8053 | 4.7331 | 4.663 | 4.5949 | 4.5288 | 4.4646 | 4.4021 | 4.3414 | 4.2824 | 4.2249 | 4.169 | 4.1145 | 4.0614 | 4.0097 | 3.9592 | 3.9101 | 3.8621 | 3.8153 | 3.7696 | 3.725 | 3.6814 | 3.6389 | 3.5973 | 3.5567 | 3.5169 | 3.4781 | 3.4401 | 3.4029 | 3.3665 | 3.3309 | 3.296 | 3.2619 | 3.2284 | 3.1956 | 3.1635 | 3.1321 | 3.1012
| 1 | 1.7309 | 1.7095 | 1.6887 | 1.6683 | 1.6484 | 1.6289 | 1.61 | 1.5914 | 1.5733 | 1.5556 | 1.5383 | 1.5214 | 1.5048 | 1.4886 | 1.4727 | 1.4572 | 1.442 | 1.4271 | 1.4125 | 1.3982 | 1.3842 | 1.3705 | 1.357 | 1.3439 | 1.3309 | 1.3182 | 1.3058 | 1.2935 | 1.2815 | 1.2698 | 1.2582 | 1.2469 | 1.2357 | 1.2248 | 1.214 | 1.2034 | 1.193 | 1.1828 | 1.1728 | 1.1629 | 1.1532 | 1.1437 | 1.1343 | 1.1251 | 1.116 | 1.107 | 1.0982 | 1.0896 | 1.0811 | 1.0727 | 1.0644 | 1.0563 | 1.0483 | 1.0404 | 1.0326 | 1.0249 | 1.0174 | 1.01 | 1.0026 | 0.99542 | 0.9883
| 1.083 | 1.59 | 1.5711 | 1.5526 | 1.5346 | 1.517 | 1.4997 | 1.4829 | 1.4664 | 1.4503 | 1.4346 | 1.4191 | 1.404 | 1.3893 | 1.3748 | 1.3606 | 1.3468 | 1.3332 | 1.3198 | 1.3068 | 1.294 | 1.2814 | 1.2691 | 1.257 | 1.2452 | 1.2335 | 1.2221 | 1.2109 | 1.1999 | 1.1891 | 1.1785 | 1.1681 | 1.1578 | 1.1477 | 1.1379 | 1.1281 | 1.1186 | 1.1092 | 1.0999 | 1.0909 | 1.0819 | 1.0731 | 1.0645 | 1.056 | 1.0476 | 1.0393 | 1.0312 | 1.0232 | 1.0154 | 1.0076 | 0.99998 | 0.99246 | 0.98506 | 0.97776 | 0.97058 | 0.96349 | 0.95651 | 0.94964 | 0.94285 | 0.93617 | 0.92958 | 0.92308
| 1.167 | 1.4657 | 1.4489 | 1.4325 | 1.4164 | 1.4007 | 1.3854 | 1.3703 | 1.3556 | 1.3412 | 1.3272 | 1.3134 | 1.2999 | 1.2866 | 1.2737 | 1.261 | 1.2485 | 1.2363 | 1.2243 | 1.2126 | 1.2011 | 1.1897 | 1.1787 | 1.1678 | 1.1571 | 1.1466 | 1.1363 | 1.1261 | 1.1162 | 1.1064 | 1.0968 | 1.0874 | 1.0781 | 1.069 | 1.06 | 1.0512 | 1.0425 | 1.034 | 1.0256 | 1.0174 | 1.0092 | 1.0013 | 0.99338 | 0.98564 | 0.97801 | 0.9705 | 0.9631 | 0.95582 | 0.94865 | 0.94158 | 0.93462 | 0.92776 | 0.921 | 0.91433 | 0.90777 | 0.90129 | 0.89491 | 0.88862 | 0.88242 | 0.8763 | 0.87027 | 0.86431
| 1.25 | 1.3554 | 1.3404 | 1.3257 | 1.3114 | 1.2973 | 1.2836 | 1.2702 | 1.257 | 1.2441 | 1.2314 | 1.2191 | 1.2069 | 1.195 | 1.1834 | 1.1719 | 1.1607 | 1.1497 | 1.1389 | 1.1283 | 1.1179 | 1.1077 | 1.0976 | 1.0878 | 1.0781 | 1.0686 | 1.0593 | 1.0501 | 1.0411 | 1.0322 | 1.0235 | 1.0149 | 1.0065 | 0.9982 | 0.99005 | 0.98203 | 0.97413 | 0.96637 | 0.95872 | 0.9512 | 0.9438 | 0.9365 | 0.92932 | 0.92225 | 0.91529 | 0.90843 | 0.90167 | 0.89501 | 0.88845 | 0.88199 | 0.87562 | 0.86934 | 0.86315 | 0.85704 | 0.85103 | 0.84509 | 0.83924 | 0.83347 | 0.82778 | 0.82216 | 0.81663 | 0.81116
| 1.333 | 1.2571 | 1.2437 | 1.2305 | 1.2177 | 1.2051 | 1.1927 | 1.1806 | 1.1688 | 1.1572 | 1.1458 | 1.1346 | 1.1237 | 1.1129 | 1.1024 | 1.092 | 1.0819 | 1.0719 | 1.0622 | 1.0526 | 1.0431 | 1.0339 | 1.0248 | 1.0158 | 1.007 | 0.9984 | 0.98991 | 0.98157 | 0.97336 | 0.96529 | 0.95736 | 0.94955 | 0.94187 | 0.93431 | 0.92687 | 0.91955 | 0.91235 | 0.90525 | 0.89827 | 0.89139 | 0.88462 | 0.87795 | 0.87138 | 0.86491 | 0.85853 | 0.85225 | 0.84606 | 0.83995 | 0.83394 | 0.82801 | 0.82216 | 0.8164 | 0.81071 | 0.80511 | 0.79958 | 0.79412 | 0.78874 | 0.78344 | 0.7782 | 0.77303 | 0.76794 | 0.7629
| 1.417 | 1.1691 | 1.1571 | 1.1452 | 1.1336 | 1.1223 | 1.1112 | 1.1002 | 1.0895 | 1.079 | 1.0688 | 1.0587 | 1.0487 | 1.039 | 1.0295 | 1.0201 | 1.0109 | 1.0019 | 0.99297 | 0.98425 | 0.97567 | 0.96725 | 0.95897 | 0.95083 | 0.94283 | 0.93496 | 0.92722 | 0.91961 | 0.91212 | 0.90476 | 0.89751 | 0.89037 | 0.88335 | 0.87644 | 0.86964 | 0.86294 | 0.85634 | 0.84985 | 0.84345 | 0.83715 | 0.83094 | 0.82482 | 0.81879 | 0.81285 | 0.80699 | 0.80122 | 0.79553 | 0.78992 | 0.78439 | 0.77894 | 0.77356 | 0.76825 | 0.76302 | 0.75786 | 0.75277 | 0.74774 | 0.74278 | 0.73789 | 0.73306 | 0.7283 | 0.72359 | 0.71895
| 1.5 | 1.0901 | 1.0792 | 1.0685 | 1.0581 | 1.0478 | 1.0377 | 1.0278 | 1.0181 | 1.0086 | 0.99928 | 0.99012 | 0.98112 | 0.97228 | 0.9636 | 0.95507 | 0.9467 | 0.93846 | 0.93038 | 0.92242 | 0.91461 | 0.90692 | 0.89937 | 0.89193 | 0.88462 | 0.87743 | 0.87036 | 0.8634 | 0.85654 | 0.8498 | 0.84316 | 0.83663 | 0.83019 | 0.82386 | 0.81761 | 0.81147 | 0.80541 | 0.79945 | 0.79357 | 0.78778 | 0.78207 | 0.77644 | 0.7709 | 0.76543 | 0.76004 | 0.75473 | 0.74949 | 0.74432 | 0.73922 | 0.73419 | 0.72923 | 0.72434 | 0.71951 | 0.71475 | 0.71004 | 0.7054 | 0.70082 | 0.6963 | 0.69184 | 0.68743 | 0.68308 | 0.67879
| 1.583 | 1.0188 | 1.009 | 0.99929 | 0.9898 | 0.98048 | 0.97133 | 0.96235 | 0.95354 | 0.94489 | 0.93639 | 0.92805 | 0.91985 | 0.9118 | 0.90388 | 0.8961 | 0.88846 | 0.88094 | 0.87355 | 0.86629 | 0.85914 | 0.85211 | 0.84519 | 0.83839 | 0.83169 | 0.8251 | 0.81862 | 0.81223 | 0.80594 | 0.79975 | 0.79366 | 0.78766 | 0.78174 | 0.77592 | 0.77018 | 0.76453 | 0.75895 | 0.75346 | 0.74805 | 0.74271 | 0.73745 | 0.73227 | 0.72716 | 0.72211 | 0.71714 | 0.71224 | 0.7074 | 0.70262 | 0.69792 | 0.69327 | 0.68868 | 0.68416 | 0.67969 | 0.67529 | 0.67094 | 0.66664 | 0.6624 | 0.65821 | 0.65408 | 0.65 | 0.64596 | 0.64198
| 1.667 | 0.95436 | 0.94539 | 0.93658 | 0.92794 | 0.91946 | 0.91113 | 0.90296 | 0.89492 | 0.88703 | 0.87928 | 0.87166 | 0.86417 | 0.85681 | 0.84957 | 0.84246 | 0.83546 | 0.82858 | 0.82181 | 0.81515 | 0.8086 | 0.80215 | 0.7958 | 0.78956 | 0.78341 | 0.77735 | 0.77139 | 0.76552 | 0.75974 | 0.75405 | 0.74843 | 0.74291 | 0.73746 | 0.73209 | 0.7268 | 0.72159 | 0.71645 | 0.71138 | 0.70639 | 0.70146 | 0.69661 | 0.69181 | 0.68709 | 0.68243 | 0.67783 | 0.67329 | 0.66882 | 0.6644 | 0.66004 | 0.65574 | 0.65149 | 0.6473 | 0.64316 | 0.63907 | 0.63504 | 0.63105 | 0.62712 | 0.62323 | 0.6194 | 0.61561 | 0.61186 | 0.60816
| 1.75 | 0.8958 | 0.88763 | 0.8796 | 0.87172 | 0.86398 | 0.85638 | 0.8489 | 0.84156 | 0.83434 | 0.82725 | 0.82027 | 0.81341 | 0.80667 | 0.80003 | 0.79351 | 0.78709 | 0.78077 | 0.77455 | 0.76844 | 0.76241 | 0.75648 | 0.75065 | 0.7449 | 0.73924 | 0.73366 | 0.72817 | 0.72276 | 0.71743 | 0.71218 | 0.707 | 0.7019 | 0.69688 | 0.69192 | 0.68703 | 0.68221 | 0.67746 | 0.67278 | 0.66816 | 0.6636 | 0.6591 | 0.65467 | 0.65029 | 0.64597 | 0.64171 | 0.63751 | 0.63336 | 0.62926 | 0.62522 | 0.62122 | 0.61728 | 0.61339 | 0.60955 | 0.60575 | 0.602 | 0.5983 | 0.59464 | 0.59103 | 0.58746 | 0.58393 | 0.58045 | 0.57701
| 1.833 | 0.84249 | 0.83502 | 0.82768 | 0.82047 | 0.81338 | 0.80642 | 0.79957 | 0.79284 | 0.78622 | 0.77971 | 0.77331 | 0.76701 | 0.76082 | 0.75472 | 0.74872 | 0.74282 | 0.737 | 0.73128 | 0.72565 | 0.7201 | 0.71463 | 0.70925 | 0.70395 | 0.69873 | 0.69358 | 0.68851 | 0.68352 | 0.67859 | 0.67374 | 0.66895 | 0.66423 | 0.65958 | 0.655 | 0.65047 | 0.64601 | 0.64161 | 0.63727 | 0.63298 | 0.62876 | 0.62459 | 0.62047 | 0.61641 | 0.61241 | 0.60845 | 0.60454 | 0.60069 | 0.59688 | 0.59312 | 0.58941 | 0.58574 | 0.58212 | 0.57855 | 0.57502 | 0.57153 | 0.56808 | 0.56467 | 0.56131 | 0.55798 | 0.5547 | 0.55145 | 0.54824
| 1.917 | 0.79379 | 0.78695 | 0.78022 | 0.77361 | 0.76711 | 0.76071 | 0.75443 | 0.74824 | 0.74216 | 0.73617 | 0.73028 | 0.72449 | 0.71878 | 0.71316 | 0.70764 | 0.70219 | 0.69683 | 0.69155 | 0.68635 | 0.68123 | 0.67618 | 0.67121 | 0.66631 | 0.66148 | 0.65672 | 0.65203 | 0.64741 | 0.64285 | 0.63835 | 0.63392 | 0.62954 | 0.62523 | 0.62098 | 0.61678 | 0.61264 | 0.60856 | 0.60453 | 0.60055 | 0.59662 | 0.59275 | 0.58892 | 0.58515 | 0.58142 | 0.57774 | 0.57411 | 0.57052 | 0.56698 | 0.56348 | 0.56002 | 0.5566 | 0.55323 | 0.5499 | 0.5466 | 0.54335 | 0.54013 | 0.53696 | 0.53382 | 0.53071 | 0.52764 | 0.52461 | 0.52161
| 2 | 0.74921 | 0.74292 | 0.73674 | 0.73066 | 0.72468 | 0.7188 | 0.71301 | 0.70731 | 0.70171 | 0.69619 | 0.69076 | 0.68541 | 0.68015 | 0.67496 | 0.66985 | 0.66482 | 0.65987 | 0.65499 | 0.65018 | 0.64544 | 0.64077 | 0.63616 | 0.63163 | 0.62715 | 0.62274 | 0.61839 | 0.6141 | 0.60987 | 0.6057 | 0.60159 | 0.59753 | 0.59352 | 0.58957 | 0.58567 | 0.58182 | 0.57802 | 0.57427 | 0.57057 | 0.56692 | 0.56331 | 0.55975 | 0.55623 | 0.55276 | 0.54933 | 0.54595 | 0.5426 | 0.53929 | 0.53603 | 0.5328 | 0.52962 | 0.52647 | 0.52336 | 0.52028 | 0.51724 | 0.51424 | 0.51127 | 0.50833 | 0.50543 | 0.50256 | 0.49973 | 0.49692
| 2.083 | 0.70828 | 0.70249 | 0.6968 | 0.69119 | 0.68568 | 0.68025 | 0.67491 | 0.66966 | 0.66448 | 0.65938 | 0.65436 | 0.64942 | 0.64455 | 0.63976 | 0.63503 | 0.63037 | 0.62578 | 0.62126 | 0.6168 | 0.61241 | 0.60808 | 0.60381 | 0.5996 | 0.59544 | 0.59135 | 0.58731 | 0.58332 | 0.57939 | 0.57551 | 0.57168 | 0.56791 | 0.56418 | 0.5605 | 0.55687 | 0.55329 | 0.54975 | 0.54626 | 0.54281 | 0.5394 | 0.53604 | 0.53272 | 0.52944 | 0.5262 | 0.52299 | 0.51983 | 0.51671 | 0.51362 | 0.51057 | 0.50756 | 0.50458 | 0.50163 | 0.49872 | 0.49585 | 0.493 | 0.49019 | 0.48741 | 0.48466 | 0.48195 | 0.47926 | 0.4766 | 0.47397
| 2.167 | 0.67061 | 0.66527 | 0.66002 | 0.65484 | 0.64975 | 0.64474 | 0.6398 | 0.63494 | 0.63015 | 0.62543 | 0.62078 | 0.6162 | 0.61169 | 0.60724 | 0.60286 | 0.59854 | 0.59428 | 0.59009 | 0.58595 | 0.58187 | 0.57784 | 0.57387 | 0.56996 | 0.56609 | 0.56228 | 0.55852 | 0.55481 | 0.55115 | 0.54754 | 0.54398 | 0.54046 | 0.53698 | 0.53355 | 0.53017 | 0.52682 | 0.52352 | 0.52026 | 0.51704 | 0.51386 | 0.51072 | 0.50762 | 0.50455 | 0.50152 | 0.49853 | 0.49557 | 0.49265 | 0.48976 | 0.48691 | 0.48408 | 0.48129 | 0.47854 | 0.47581 | 0.47312 | 0.47045 | 0.46782 | 0.46521 | 0.46264 | 0.46009 | 0.45757 | 0.45508 | 0.45261
| 2.25 | 0.63588 | 0.63094 | 0.62608 | 0.62129 | 0.61658 | 0.61193 | 0.60736 | 0.60285 | 0.59841 | 0.59403 | 0.58972 | 0.58547 | 0.58128 | 0.57715 | 0.57308 | 0.56907 | 0.56511 | 0.56121 | 0.55736 | 0.55356 | 0.54981 | 0.54612 | 0.54247 | 0.53887 | 0.53532 | 0.53182 | 0.52836 | 0.52495 | 0.52157 | 0.51825 | 0.51496 | 0.51172 | 0.50852 | 0.50535 | 0.50223 | 0.49914 | 0.4961 | 0.49308 | 0.49011 | 0.48717 | 0.48427 | 0.4814 | 0.47856 | 0.47576 | 0.47299 | 0.47025 | 0.46755 | 0.46487 | 0.46223 | 0.45961 | 0.45702 | 0.45447 | 0.45194 | 0.44944 | 0.44697 | 0.44452 | 0.4421 | 0.43971 | 0.43734 | 0.435 | 0.43268
| 2.333 | 0.60378 | 0.5992 | 0.5947 | 0.59026 | 0.58588 | 0.58157 | 0.57733 | 0.57314 | 0.56902 | 0.56495 | 0.56094 | 0.55699 | 0.5531 | 0.54925 | 0.54547 | 0.54173 | 0.53804 | 0.53441 | 0.53082 | 0.52728 | 0.52379 | 0.52034 | 0.51694 | 0.51358 | 0.51026 | 0.50699 | 0.50376 | 0.50057 | 0.49742 | 0.49431 | 0.49124 | 0.48821 | 0.48521 | 0.48226 | 0.47933 | 0.47644 | 0.47359 | 0.47077 | 0.46798 | 0.46523 | 0.46251 | 0.45982 | 0.45716 | 0.45453 | 0.45193 | 0.44937 | 0.44683 | 0.44432 | 0.44183 | 0.43938 | 0.43695 | 0.43455 | 0.43217 | 0.42982 | 0.4275 | 0.4252 | 0.42293 | 0.42068 | 0.41845 | 0.41625 | 0.41407
| 2.417 | 0.57405 | 0.5698 | 0.56562 | 0.56149 | 0.55743 | 0.55342 | 0.54947 | 0.54558 | 0.54174 | 0.53796 | 0.53423 | 0.53055 | 0.52692 | 0.52333 | 0.5198 | 0.51632 | 0.51288 | 0.50949 | 0.50614 | 0.50283 | 0.49957 | 0.49635 | 0.49317 | 0.49003 | 0.48694 | 0.48388 | 0.48085 | 0.47787 | 0.47492 | 0.47201 | 0.46914 | 0.4663 | 0.46349 | 0.46072 | 0.45798 | 0.45527 | 0.45259 | 0.44995 | 0.44734 | 0.44475 | 0.4422 | 0.43967 | 0.43718 | 0.43471 | 0.43227 | 0.42986 | 0.42747 | 0.42511 | 0.42278 | 0.42047 | 0.41819 | 0.41593 | 0.41369 | 0.41148 | 0.4093 | 0.40713 | 0.40499 | 0.40287 | 0.40078 | 0.3987 | 0.39665
| 2.5 | 0.54646 | 0.54251 | 0.53862 | 0.53478 | 0.531 | 0.52727 | 0.52359 | 0.51996 | 0.51639 | 0.51286 | 0.50938 | 0.50594 | 0.50255 | 0.49921 | 0.49591 | 0.49266 | 0.48945 | 0.48627 | 0.48314 | 0.48005 | 0.477 | 0.47399 | 0.47102 | 0.46808 | 0.46518 | 0.46231 | 0.45948 | 0.45669 | 0.45392 | 0.4512 | 0.4485 | 0.44584 | 0.4432 | 0.4406 | 0.43803 | 0.43549 | 0.43298 | 0.43049 | 0.42804 | 0.42561 | 0.42321 | 0.42084 | 0.41849 | 0.41617 | 0.41388 | 0.41161 | 0.40936 | 0.40714 | 0.40494 | 0.40277 | 0.40062 | 0.39849 | 0.39639 | 0.39431 | 0.39225 | 0.39021 | 0.38819 | 0.38619 | 0.38421 | 0.38226 | 0.38032
| 2.75 | 0.48181 | 0.47856 | 0.47534 | 0.47217 | 0.46904 | 0.46596 | 0.46291 | 0.4599 | 0.45693 | 0.454 | 0.45111 | 0.44825 | 0.44543 | 0.44265 | 0.4399 | 0.43718 | 0.4345 | 0.43185 | 0.42923 | 0.42664 | 0.42409 | 0.42156 | 0.41907 | 0.4166 | 0.41416 | 0.41175 | 0.40937 | 0.40702 | 0.40469 | 0.40239 | 0.40012 | 0.39787 | 0.39565 | 0.39345 | 0.39127 | 0.38912 | 0.38699 | 0.38489 | 0.38281 | 0.38075 | 0.37871 | 0.3767 | 0.3747 | 0.37273 | 0.37078 | 0.36885 | 0.36694 | 0.36504 | 0.36317 | 0.36132 | 0.35948 | 0.35767 | 0.35587 | 0.35409 | 0.35314 | 0.35227 | 0.35139 | 0.35052 | 0.34966 | 0.34879 | 0.34794
| 3 | 0.45002 | 0.44716 | 0.44434 | 0.44155 | 0.4388 | 0.43609 | 0.4334 | 0.43075 | 0.42813 | 0.42555 | 0.42299 | 0.42047 | 0.41797 | 0.4155 | 0.41307 | 0.41066 | 0.40828 | 0.40593 | 0.4036 | 0.4013 | 0.39903 | 0.39678 | 0.39456 | 0.39236 | 0.39019 | 0.38804 | 0.38591 | 0.38381 | 0.38173 | 0.37967 | 0.37763 | 0.37562 | 0.37363 | 0.37166 | 0.3697 | 0.36777 | 0.36586 | 0.36397 | 0.3621 | 0.36025 | 0.35842 | 0.3566 | 0.35481 | 0.35303 | 0.35172 | 0.35084 | 0.34997 | 0.3491 | 0.34824 | 0.34738 | 0.34653 | 0.34568 | 0.34483 | 0.34399 | 0.34315 | 0.34232 | 0.34149 | 0.34066 | 0.33984 | 0.33902 | 0.33821
| 3.25 | 0.42053 | 0.41802 | 0.41553 | 0.41307 | 0.41064 | 0.40824 | 0.40587 | 0.40353 | 0.40121 | 0.39892 | 0.39665 | 0.39441 | 0.3922 | 0.39001 | 0.38784 | 0.3857 | 0.38358 | 0.38149 | 0.37942 | 0.37737 | 0.37534 | 0.37333 | 0.37135 | 0.36938 | 0.36744 | 0.36552 | 0.36361 | 0.36173 | 0.35987 | 0.35802 | 0.3562 | 0.35439 | 0.3526 | 0.35083 | 0.34916 | 0.34829 | 0.34743 | 0.34656 | 0.34571 | 0.34485 | 0.344 | 0.34316 | 0.34232 | 0.34148 | 0.34065 | 0.33982 | 0.33899 | 0.33817 | 0.33736 | 0.33654 | 0.33574 | 0.33493 | 0.33413 | 0.33333 | 0.33254 | 0.33175 | 0.33096 | 0.33018 | 0.3294 | 0.32863 | 0.32786
| 3.5 | 0.39335 | 0.39112 | 0.38892 | 0.38674 | 0.38459 | 0.38246 | 0.38036 | 0.37828 | 0.37622 | 0.37418 | 0.37216 | 0.37017 | 0.3682 | 0.36625 | 0.36432 | 0.36241 | 0.36052 | 0.35864 | 0.35679 | 0.35496 | 0.35315 | 0.35135 | 0.34957 | 0.34781 | 0.34607 | 0.34493 | 0.34407 | 0.34322 | 0.34237 | 0.34152 | 0.34068 | 0.33984 | 0.33901 | 0.33818 | 0.33735 | 0.33653 | 0.33572 | 0.3349 | 0.33409 | 0.33329 | 0.33249 | 0.33169 | 0.33089 | 0.3301 | 0.32932 | 0.32853 | 0.32775 | 0.32698 | 0.32621 | 0.32544 | 0.32467 | 0.32391 | 0.32316 | 0.3224 | 0.32165 | 0.32091 | 0.32016 | 0.31942 | 0.31869 | 0.31795 | 0.31722
| 3.75 | 0.36836 | 0.36638 | 0.36443 | 0.36249 | 0.36058 | 0.35868 | 0.35681 | 0.35495 | 0.35311 | 0.35129 | 0.3495 | 0.34772 | 0.34595 | 0.34421 | 0.34248 | 0.34099 | 0.34014 | 0.3393 | 0.33846 | 0.33762 | 0.33679 | 0.33596 | 0.33513 | 0.33431 | 0.3335 | 0.33268 | 0.33187 | 0.33107 | 0.33027 | 0.32947 | 0.32868 | 0.32789 | 0.3271 | 0.32632 | 0.32554 | 0.32477 | 0.324 | 0.32323 | 0.32247 | 0.32171 | 0.32095 | 0.3202 | 0.31945 | 0.3187 | 0.31796 | 0.31722 | 0.31648 | 0.31575 | 0.31502 | 0.3143 | 0.31357 | 0.31286 | 0.31214 | 0.31143 | 0.31072 | 0.31001 | 0.30931 | 0.30861 | 0.30792 | 0.30722 | 0.30653
| 4 | 0.34542 | 0.34366 | 0.34191 | 0.34018 | 0.33847 | 0.33678 | 0.33581 | 0.33498 | 0.33414 | 0.33332 | 0.33249 | 0.33167 | 0.33086 | 0.33005 | 0.32924 | 0.32844 | 0.32764 | 0.32684 | 0.32605 | 0.32526 | 0.32448 | 0.3237 | 0.32292 | 0.32215 | 0.32138 | 0.32061 | 0.31985 | 0.31909 | 0.31834 | 0.31759 | 0.31684 | 0.3161 | 0.31536 | 0.31462 | 0.31389 | 0.31316 | 0.31243 | 0.31171 | 0.31099 | 0.31027 | 0.30956 | 0.30885 | 0.30814 | 0.30743 | 0.30673 | 0.30604 | 0.30534 | 0.30465 | 0.30396 | 0.30328 | 0.3026 | 0.30192 | 0.30124 | 0.30057 | 0.2999 | 0.29923 | 0.29857 | 0.29791 | 0.29725 | 0.2966 | 0.29594
| 4.25 | 0.32793 | 0.32712 | 0.32631 | 0.32551 | 0.32472 | 0.32392 | 0.32313 | 0.32235 | 0.32157 | 0.32079 | 0.32001 | 0.31924 | 0.31848 | 0.31771 | 0.31696 | 0.3162 | 0.31545 | 0.3147 | 0.31395 | 0.31321 | 0.31247 | 0.31174 | 0.31101 | 0.31028 | 0.30956 | 0.30884 | 0.30812 | 0.3074 | 0.30669 | 0.30599 | 0.30528 | 0.30458 | 0.30388 | 0.30319 | 0.3025 | 0.30181 | 0.30112 | 0.30044 | 0.29976 | 0.29909 | 0.29841 | 0.29774 | 0.29708 | 0.29641 | 0.29575 | 0.29509 | 0.29444 | 0.29379 | 0.29314 | 0.29249 | 0.29185 | 0.29121 | 0.29057 | 0.28993 | 0.2893 | 0.28867 | 0.28804 | 0.28742 | 0.2868 | 0.28618 | 0.28556
| 4.5 | 0.31538 | 0.31462 | 0.31386 | 0.31311 | 0.31236 | 0.31161 | 0.31087 | 0.31013 | 0.3094 | 0.30867 | 0.30794 | 0.30722 | 0.30649 | 0.30578 | 0.30506 | 0.30435 | 0.30364 | 0.30294 | 0.30224 | 0.30154 | 0.30084 | 0.30015 | 0.29946 | 0.29878 | 0.2981 | 0.29742 | 0.29674 | 0.29607 | 0.2954 | 0.29473 | 0.29407 | 0.29341 | 0.29275 | 0.2921 | 0.29144 | 0.29079 | 0.29015 | 0.28951 | 0.28886 | 0.28823 | 0.28759 | 0.28696 | 0.28633 | 0.2857 | 0.28508 | 0.28446 | 0.28384 | 0.28323 | 0.28261 | 0.282 | 0.28139 | 0.28079 | 0.28019 | 0.27959 | 0.27899 | 0.27839 | 0.2778 | 0.27721 | 0.27662 | 0.27604 | 0.27546
| 4.75 | 0.30331 | 0.30259 | 0.30188 | 0.30117 | 0.30047 | 0.29977 | 0.29907 | 0.29838 | 0.29768 | 0.297 | 0.29631 | 0.29563 | 0.29495 | 0.29427 | 0.2936 | 0.29293 | 0.29227 | 0.2916 | 0.29094 | 0.29029 | 0.28963 | 0.28898 | 0.28833 | 0.28769 | 0.28704 | 0.2864 | 0.28577 | 0.28513 | 0.2845 | 0.28387 | 0.28325 | 0.28262 | 0.282 | 0.28138 | 0.28077 | 0.28016 | 0.27955 | 0.27894 | 0.27834 | 0.27774 | 0.27714 | 0.27654 | 0.27595 | 0.27535 | 0.27477 | 0.27418 | 0.2736 | 0.27301 | 0.27243 | 0.27186 | 0.27128 | 0.27071 | 0.27014 | 0.26958 | 0.26901 | 0.26845 | 0.26789 | 0.26733 | 0.26678 | 0.26623 | 0.26567
| 5 | 0.29173 | 0.29106 | 0.29039 | 0.28972 | 0.28906 | 0.2884 | 0.28775 | 0.28709 | 0.28644 | 0.28579 | 0.28515 | 0.28451 | 0.28387 | 0.28323 | 0.2826 | 0.28197 | 0.28134 | 0.28071 | 0.28009 | 0.27947 | 0.27886 | 0.27824 | 0.27763 | 0.27702 | 0.27642 | 0.27581 | 0.27521 | 0.27461 | 0.27402 | 0.27343 | 0.27284 | 0.27225 | 0.27166 | 0.27108 | 0.2705 | 0.26992 | 0.26935 | 0.26877 | 0.2682 | 0.26764 | 0.26707 | 0.26651 | 0.26595 | 0.26539 | 0.26483 | 0.26428 | 0.26373 | 0.26318 | 0.26263 | 0.26208 | 0.26154 | 0.261 | 0.26046 | 0.25993 | 0.2594 | 0.25886 | 0.25833 | 0.25781 | 0.25728 | 0.25676 | 0.25624
| 5.25 | 0.28066 | 0.28003 | 0.2794 | 0.27877 | 0.27815 | 0.27753 | 0.27691 | 0.27629 | 0.27568 | 0.27507 | 0.27446 | 0.27386 | 0.27325 | 0.27265 | 0.27206 | 0.27146 | 0.27087 | 0.27028 | 0.2697 | 0.26911 | 0.26853 | 0.26795 | 0.26737 | 0.2668 | 0.26623 | 0.26566 | 0.26509 | 0.26453 | 0.26397 | 0.26341 | 0.26285 | 0.2623 | 0.26174 | 0.26119 | 0.26064 | 0.2601 | 0.25956 | 0.25901 | 0.25848 | 0.25794 | 0.25741 | 0.25687 | 0.25634 | 0.25582 | 0.25529 | 0.25477 | 0.25425 | 0.25373 | 0.25321 | 0.25269 | 0.25218 | 0.25167 | 0.25116 | 0.25066 | 0.25015 | 0.24965 | 0.24915 | 0.24865 | 0.24815 | 0.24766 | 0.24717
| 5.5 | 0.27009 | 0.26949 | 0.2689 | 0.26831 | 0.26772 | 0.26713 | 0.26655 | 0.26597 | 0.26539 | 0.26482 | 0.26425 | 0.26368 | 0.26311 | 0.26254 | 0.26198 | 0.26142 | 0.26086 | 0.2603 | 0.25975 | 0.2592 | 0.25865 | 0.25811 | 0.25756 | 0.25702 | 0.25648 | 0.25594 | 0.25541 | 0.25487 | 0.25434 | 0.25382 | 0.25329 | 0.25277 | 0.25224 | 0.25172 | 0.25121 | 0.25069 | 0.25018 | 0.24967 | 0.24916 | 0.24865 | 0.24814 | 0.24764 | 0.24714 | 0.24664 | 0.24614 | 0.24565 | 0.24516 | 0.24467 | 0.24418 | 0.24369 | 0.2432 | 0.24272 | 0.24224 | 0.24176 | 0.24128 | 0.24081 | 0.24033 | 0.23986 | 0.23939 | 0.23892 | 0.23846
| 5.75 | 0.26 | 0.25944 | 0.25888 | 0.25833 | 0.25777 | 0.25722 | 0.25667 | 0.25612 | 0.25558 | 0.25504 | 0.25449 | 0.25396 | 0.25342 | 0.25289 | 0.25236 | 0.25183 | 0.2513 | 0.25078 | 0.25025 | 0.24973 | 0.24921 | 0.2487 | 0.24818 | 0.24767 | 0.24716 | 0.24665 | 0.24615 | 0.24565 | 0.24514 | 0.24465 | 0.24415 | 0.24365 | 0.24316 | 0.24267 | 0.24218 | 0.24169 | 0.24121 | 0.24072 | 0.24024 | 0.23976 | 0.23928 | 0.23881 | 0.23833 | 0.23786 | 0.23739 | 0.23692 | 0.23646 | 0.23599 | 0.23553 | 0.23507 | 0.23461 | 0.23415 | 0.2337 | 0.23324 | 0.23279 | 0.23234 | 0.23189 | 0.23144 | 0.231 | 0.23056 | 0.23011
| 6 | 0.25039 | 0.24986 | 0.24934 | 0.24881 | 0.24829 | 0.24777 | 0.24725 | 0.24673 | 0.24622 | 0.2457 | 0.24519 | 0.24469 | 0.24418 | 0.24368 | 0.24317 | 0.24267 | 0.24218 | 0.24168 | 0.24119 | 0.2407 | 0.24021 | 0.23972 | 0.23923 | 0.23875 | 0.23827 | 0.23779 | 0.23731 | 0.23683 | 0.23636 | 0.23589 | 0.23542 | 0.23495 | 0.23448 | 0.23402 | 0.23355 | 0.23309 | 0.23263 | 0.23218 | 0.23172 | 0.23127 | 0.23081 | 0.23036 | 0.22992 | 0.22947 | 0.22902 | 0.22858 | 0.22814 | 0.2277 | 0.22726 | 0.22682 | 0.22639 | 0.22595 | 0.22552 | 0.22509 | 0.22467 | 0.22424 | 0.22381 | 0.22339 | 0.22297 | 0.22255 | 0.22213
| 6.25 | 0.24174 | 0.24124 | 0.24074 | 0.24024 | 0.23974 | 0.23925 | 0.23876 | 0.23827 | 0.23778 | 0.2373 | 0.23682 | 0.23633 | 0.23586 | 0.23538 | 0.2349 | 0.23443 | 0.23396 | 0.23349 | 0.23302 | 0.23255 | 0.23209 | 0.23163 | 0.23117 | 0.23071 | 0.23025 | 0.2298 | 0.22934 | 0.22889 | 0.22844 | 0.22799 | 0.22755 | 0.2271 | 0.22666 | 0.22622 | 0.22578 | 0.22534 | 0.22491 | 0.22447 | 0.22404 | 0.22361 | 0.22318 | 0.22275 | 0.22233 | 0.2219 | 0.22148 | 0.22106 | 0.22064 | 0.22022 | 0.21981 | 0.21939 | 0.21898 | 0.21857 | 0.21816 | 0.21775 | 0.21734 | 0.21694 | 0.21653 | 0.21613 | 0.21573 | 0.21533 | 0.21493
| 6.5 | 0.23449 | 0.23402 | 0.23354 | 0.23307 | 0.2326 | 0.23213 | 0.23166 | 0.23119 | 0.23073 | 0.23027 | 0.22981 | 0.22935 | 0.22889 | 0.22844 | 0.22799 | 0.22754 | 0.22709 | 0.22664 | 0.2262 | 0.22575 | 0.22531 | 0.22487 | 0.22443 | 0.22399 | 0.22356 | 0.22312 | 0.22269 | 0.22226 | 0.22183 | 0.22141 | 0.22098 | 0.22056 | 0.22014 | 0.21972 | 0.2193 | 0.21888 | 0.21846 | 0.21805 | 0.21764 | 0.21723 | 0.21682 | 0.21641 | 0.216 | 0.2156 | 0.2152 | 0.21479 | 0.21439 | 0.214 | 0.2136 | 0.2132 | 0.21281 | 0.21241 | 0.21202 | 0.21163 | 0.21125 | 0.21086 | 0.21047 | 0.21009 | 0.20971 | 0.20932 | 0.20894
| 6.75 | 0.22745 | 0.22699 | 0.22654 | 0.22609 | 0.22564 | 0.2252 | 0.22475 | 0.22431 | 0.22387 | 0.22343 | 0.22299 | 0.22255 | 0.22212 | 0.22169 | 0.22126 | 0.22083 | 0.2204 | 0.21997 | 0.21955 | 0.21913 | 0.2187 | 0.21828 | 0.21787 | 0.21745 | 0.21704 | 0.21662 | 0.21621 | 0.2158 | 0.21539 | 0.21499 | 0.21458 | 0.21418 | 0.21377 | 0.21337 | 0.21297 | 0.21258 | 0.21218 | 0.21178 | 0.21139 | 0.211 | 0.21061 | 0.21022 | 0.20983 | 0.20945 | 0.20906 | 0.20868 | 0.20829 | 0.20791 | 0.20753 | 0.20716 | 0.20678 | 0.20641 | 0.20603 | 0.20566 | 0.20529 | 0.20492 | 0.20455 | 0.20418 | 0.20382 | 0.20345 | 0.20309
| 7 | 0.22061 | 0.22018 | 0.21975 | 0.21932 | 0.2189 | 0.21847 | 0.21805 | 0.21763 | 0.21721 | 0.21679 | 0.21637 | 0.21596 | 0.21554 | 0.21513 | 0.21472 | 0.21431 | 0.2139 | 0.2135 | 0.21309 | 0.21269 | 0.21229 | 0.21189 | 0.21149 | 0.21109 | 0.2107 | 0.2103 | 0.20991 | 0.20952 | 0.20913 | 0.20874 | 0.20835 | 0.20797 | 0.20759 | 0.2072 | 0.20682 | 0.20644 | 0.20606 | 0.20569 | 0.20531 | 0.20494 | 0.20457 | 0.20419 | 0.20382 | 0.20346 | 0.20309 | 0.20272 | 0.20236 | 0.20199 | 0.20163 | 0.20127 | 0.20091 | 0.20055 | 0.2002 | 0.19984 | 0.19949 | 0.19913 | 0.19878 | 0.19843 | 0.19808 | 0.19773 | 0.19739
| 7.25 | 0.214 | 0.21359 | 0.21318 | 0.21277 | 0.21236 | 0.21196 | 0.21156 | 0.21115 | 0.21075 | 0.21035 | 0.20996 | 0.20956 | 0.20917 | 0.20877 | 0.20838 | 0.20799 | 0.2076 | 0.20722 | 0.20683 | 0.20645 | 0.20606 | 0.20568 | 0.2053 | 0.20492 | 0.20455 | 0.20417 | 0.2038 | 0.20342 | 0.20305 | 0.20268 | 0.20231 | 0.20195 | 0.20158 | 0.20122 | 0.20085 | 0.20049 | 0.20013 | 0.19977 | 0.19941 | 0.19905 | 0.1987 | 0.19834 | 0.19799 | 0.19764 | 0.19729 | 0.19694 | 0.19659 | 0.19624 | 0.1959 | 0.19555 | 0.19521 | 0.19487 | 0.19453 | 0.19419 | 0.19385 | 0.19351 | 0.19317 | 0.19284 | 0.1925 | 0.19217 | 0.19184
| 7.5 | 0.2076 | 0.20721 | 0.20682 | 0.20643 | 0.20605 | 0.20566 | 0.20528 | 0.20489 | 0.20451 | 0.20413 | 0.20375 | 0.20338 | 0.203 | 0.20262 | 0.20225 | 0.20188 | 0.20151 | 0.20114 | 0.20077 | 0.20041 | 0.20004 | 0.19968 | 0.19932 | 0.19895 | 0.19859 | 0.19824 | 0.19788 | 0.19752 | 0.19717 | 0.19681 | 0.19646 | 0.19611 | 0.19576 | 0.19541 | 0.19507 | 0.19472 | 0.19438 | 0.19403 | 0.19369 | 0.19335 | 0.19301 | 0.19267 | 0.19233 | 0.192 | 0.19166 | 0.19133 | 0.191 | 0.19066 | 0.19033 | 0.19 | 0.18968 | 0.18935 | 0.18902 | 0.1887 | 0.18838 | 0.18805 | 0.18773 | 0.18741 | 0.18709 | 0.18677 | 0.18646
| 7.75 | 0.20143 | 0.20106 | 0.20068 | 0.20031 | 0.19995 | 0.19958 | 0.19921 | 0.19885 | 0.19848 | 0.19812 | 0.19776 | 0.1974 | 0.19704 | 0.19668 | 0.19633 | 0.19597 | 0.19562 | 0.19527 | 0.19492 | 0.19457 | 0.19422 | 0.19387 | 0.19353 | 0.19318 | 0.19284 | 0.1925 | 0.19215 | 0.19181 | 0.19148 | 0.19114 | 0.1908 | 0.19047 | 0.19013 | 0.1898 | 0.18947 | 0.18914 | 0.18881 | 0.18848 | 0.18816 | 0.18783 | 0.1875 | 0.18718 | 0.18686 | 0.18654 | 0.18622 | 0.1859 | 0.18558 | 0.18526 | 0.18495 | 0.18463 | 0.18432 | 0.18401 | 0.18369 | 0.18338 | 0.18307 | 0.18277 | 0.18246 | 0.18215 | 0.18185 | 0.18154 | 0.18124
| 8 | 0.20143 | 0.20106 | 0.20068 | 0.20031 | 0.19995 | 0.19958 | 0.19921 | 0.19885 | 0.19848 | 0.19812 | 0.19776 | 0.1974 | 0.19704 | 0.19668 | 0.19633 | 0.19597 | 0.19562 | 0.19527 | 0.19492 | 0.19457 | 0.19422 | 0.19387 | 0.19353 | 0.19318 | 0.19284 | 0.1925 | 0.19215 | 0.19181 | 0.19148 | 0.19114 | 0.1908 | 0.19047 | 0.19013 | 0.1898 | 0.18947 | 0.18914 | 0.18881 | 0.18848 | 0.18816 | 0.18783 | 0.1875 | 0.18718 | 0.18686 | 0.18654 | 0.18622 | 0.1859 | 0.18558 | 0.18526 | 0.18495 | 0.18463 | 0.18432 | 0.18401 | 0.18369 | 0.18338 | 0.18307 | 0.18277 | 0.18246 | 0.18215 | 0.18185 | 0.18154 | 0.18124
| 8.25 | 0.18973 | 0.18939 | 0.18906 | 0.18872 | 0.18838 | 0.18805 | 0.18771 | 0.18738 | 0.18705 | 0.18672 | 0.18639 | 0.18606 | 0.18574 | 0.18541 | 0.18509 | 0.18477 | 0.18444 | 0.18412 | 0.1838 | 0.18348 | 0.18317 | 0.18285 | 0.18253 | 0.18222 | 0.18191 | 0.18159 | 0.18128 | 0.18097 | 0.18066 | 0.18036 | 0.18005 | 0.17974 | 0.17944 | 0.17914 | 0.17883 | 0.17853 | 0.17823 | 0.17793 | 0.17763 | 0.17733 | 0.17704 | 0.17674 | 0.17645 | 0.17615 | 0.17586 | 0.17557 | 0.17528 | 0.17499 | 0.1747 | 0.17441 | 0.17412 | 0.17384 | 0.17355 | 0.17327 | 0.17299 | 0.1727 | 0.17242 | 0.17214 | 0.17186 | 0.17158 | 0.17131
| 8.5 | 0.1842 | 0.18388 | 0.18356 | 0.18323 | 0.18291 | 0.18259 | 0.18228 | 0.18196 | 0.18164 | 0.18133 | 0.18101 | 0.1807 | 0.18039 | 0.18008 | 0.17977 | 0.17946 | 0.17915 | 0.17884 | 0.17854 | 0.17823 | 0.17793 | 0.17763 | 0.17733 | 0.17703 | 0.17673 | 0.17643 | 0.17613 | 0.17584 | 0.17554 | 0.17525 | 0.17495 | 0.17466 | 0.17437 | 0.17408 | 0.17379 | 0.1735 | 0.17321 | 0.17293 | 0.17264 | 0.17236 | 0.17207 | 0.17179 | 0.17151 | 0.17123 | 0.17095 | 0.17067 | 0.17039 | 0.17011 | 0.16983 | 0.16956 | 0.16928 | 0.16901 | 0.16874 | 0.16847 | 0.16819 | 0.16792 | 0.16766 | 0.16739 | 0.16712 | 0.16685 | 0.16659
| 8.75 | 0.17888 | 0.17857 | 0.17826 | 0.17795 | 0.17765 | 0.17734 | 0.17704 | 0.17673 | 0.17643 | 0.17613 | 0.17583 | 0.17553 | 0.17523 | 0.17494 | 0.17464 | 0.17434 | 0.17405 | 0.17376 | 0.17347 | 0.17317 | 0.17288 | 0.1726 | 0.17231 | 0.17202 | 0.17173 | 0.17145 | 0.17116 | 0.17088 | 0.1706 | 0.17032 | 0.17004 | 0.16976 | 0.16948 | 0.1692 | 0.16892 | 0.16865 | 0.16837 | 0.1681 | 0.16782 | 0.16755 | 0.16728 | 0.16701 | 0.16674 | 0.16647 | 0.1662 | 0.16593 | 0.16567 | 0.1654 | 0.16514 | 0.16487 | 0.16461 | 0.16435 | 0.16409 | 0.16383 | 0.16357 | 0.16331 | 0.16305 | 0.16279 | 0.16254 | 0.16228 | 0.16203
| 9 | 0.17375 | 0.17345 | 0.17316 | 0.17287 | 0.17257 | 0.17228 | 0.17199 | 0.1717 | 0.17141 | 0.17112 | 0.17084 | 0.17055 | 0.17027 | 0.16998 | 0.1697 | 0.16942 | 0.16914 | 0.16886 | 0.16858 | 0.1683 | 0.16802 | 0.16774 | 0.16747 | 0.16719 | 0.16692 | 0.16665 | 0.16637 | 0.1661 | 0.16583 | 0.16556 | 0.16529 | 0.16503 | 0.16476 | 0.16449 | 0.16423 | 0.16396 | 0.1637 | 0.16344 | 0.16318 | 0.16292 | 0.16266 | 0.1624 | 0.16214 | 0.16188 | 0.16162 | 0.16137 | 0.16111 | 0.16086 | 0.16061 | 0.16035 | 0.1601 | 0.15985 | 0.1596 | 0.15935 | 0.1591 | 0.15885 | 0.15861 | 0.15836 | 0.15811 | 0.15787 | 0.15762
| 9.25 | 0.16881 | 0.16853 | 0.16825 | 0.16797 | 0.16769 | 0.16741 | 0.16713 | 0.16685 | 0.16658 | 0.1663 | 0.16603 | 0.16575 | 0.16548 | 0.16521 | 0.16494 | 0.16467 | 0.1644 | 0.16413 | 0.16387 | 0.1636 | 0.16333 | 0.16307 | 0.1628 | 0.16254 | 0.16228 | 0.16202 | 0.16176 | 0.1615 | 0.16124 | 0.16098 | 0.16072 | 0.16047 | 0.16021 | 0.15996 | 0.1597 | 0.15945 | 0.1592 | 0.15895 | 0.1587 | 0.15845 | 0.1582 | 0.15795 | 0.1577 | 0.15746 | 0.15721 | 0.15696 | 0.15672 | 0.15648 | 0.15623 | 0.15599 | 0.15575 | 0.15551 | 0.15527 | 0.15503 | 0.15479 | 0.15455 | 0.15432 | 0.15408 | 0.15384 | 0.15361 | 0.15338
| 9.5 | 0.16406 | 0.16379 | 0.16352 | 0.16325 | 0.16299 | 0.16272 | 0.16245 | 0.16219 | 0.16192 | 0.16166 | 0.1614 | 0.16114 | 0.16087 | 0.16061 | 0.16036 | 0.1601 | 0.15984 | 0.15958 | 0.15933 | 0.15907 | 0.15882 | 0.15856 | 0.15831 | 0.15806 | 0.15781 | 0.15756 | 0.15731 | 0.15706 | 0.15681 | 0.15657 | 0.15632 | 0.15607 | 0.15583 | 0.15558 | 0.15534 | 0.1551 | 0.15486 | 0.15462 | 0.15438 | 0.15414 | 0.1539 | 0.15366 | 0.15342 | 0.15319 | 0.15295 | 0.15272 | 0.15248 | 0.15225 | 0.15201 | 0.15178 | 0.15155 | 0.15132 | 0.15109 | 0.15086 | 0.15063 | 0.1504 | 0.15018 | 0.14995 | 0.14972 | 0.1495 | 0.14927
| 9.75 | 0.15949 | 0.15923 | 0.15897 | 0.15871 | 0.15846 | 0.1582 | 0.15795 | 0.15769 | 0.15744 | 0.15719 | 0.15694 | 0.15669 | 0.15644 | 0.15619 | 0.15594 | 0.15569 | 0.15545 | 0.1552 | 0.15496 | 0.15471 | 0.15447 | 0.15422 | 0.15398 | 0.15374 | 0.1535 | 0.15326 | 0.15302 | 0.15278 | 0.15255 | 0.15231 | 0.15207 | 0.15184 | 0.1516 | 0.15137 | 0.15114 | 0.1509 | 0.15067 | 0.15044 | 0.15021 | 0.14998 | 0.14975 | 0.14952 | 0.1493 | 0.14907 | 0.14884 | 0.14862 | 0.14839 | 0.14817 | 0.14795 | 0.14772 | 0.1475 | 0.14728 | 0.14706 | 0.14684 | 0.14662 | 0.1464 | 0.14618 | 0.14597 | 0.14575 | 0.14553 | 0.14532
| 10 | 0.15509 | 0.15484 | 0.15459 | 0.15435 | 0.1541 | 0.15386 | 0.15361 | 0.15337 | 0.15313 | 0.15288 | 0.15264 | 0.1524 | 0.15216 | 0.15193 | 0.15169 | 0.15145 | 0.15121 | 0.15098 | 0.15074 | 0.15051 | 0.15028 | 0.15004 | 0.14981 | 0.14958 | 0.14935 | 0.14912 | 0.14889 | 0.14866 | 0.14843 | 0.14821 | 0.14798 | 0.14776 | 0.14753 | 0.14731 | 0.14708 | 0.14686 | 0.14664 | 0.14642 | 0.1462 | 0.14598 | 0.14576 | 0.14554 | 0.14532 | 0.1451 | 0.14488 | 0.14467 | 0.14445 | 0.14424 | 0.14402 | 0.14381 | 0.1436 | 0.14338 | 0.14317 | 0.14296 | 0.14275 | 0.14254 | 0.14233 | 0.14212 | 0.14191 | 0.14171 | 0.1415
| 10.25 | 0.15085 | 0.15061 | 0.15037 | 0.15014 | 0.1499 | 0.14967 | 0.14944 | 0.1492 | 0.14897 | 0.14874 | 0.14851 | 0.14828 | 0.14805 | 0.14782 | 0.14759 | 0.14736 | 0.14714 | 0.14691 | 0.14669 | 0.14646 | 0.14624 | 0.14602 | 0.14579 | 0.14557 | 0.14535 | 0.14513 | 0.14491 | 0.14469 | 0.14447 | 0.14425 | 0.14404 | 0.14382 | 0.14361 | 0.14339 | 0.14318 | 0.14296 | 0.14275 | 0.14254 | 0.14232 | 0.14211 | 0.1419 | 0.14169 | 0.14148 | 0.14127 | 0.14107 | 0.14086 | 0.14065 | 0.14044 | 0.14024 | 0.14003 | 0.13983 | 0.13962 | 0.13942 | 0.13922 | 0.13902 | 0.13881 | 0.13861 | 0.13841 | 0.13821 | 0.13801 | 0.13782
| 10.5 | 0.14677 | 0.14654 | 0.14631 | 0.14609 | 0.14586 | 0.14564 | 0.14541 | 0.14519 | 0.14497 | 0.14475 | 0.14452 | 0.1443 | 0.14408 | 0.14386 | 0.14365 | 0.14343 | 0.14321 | 0.14299 | 0.14278 | 0.14256 | 0.14235 | 0.14213 | 0.14192 | 0.14171 | 0.1415 | 0.14128 | 0.14107 | 0.14086 | 0.14065 | 0.14044 | 0.14024 | 0.14003 | 0.13982 | 0.13961 | 0.13941 | 0.1392 | 0.139 | 0.13879 | 0.13859 | 0.13839 | 0.13819 | 0.13798 | 0.13778 | 0.13758 | 0.13738 | 0.13718 | 0.13698 | 0.13679 | 0.13659 | 0.13639 | 0.13619 | 0.136 | 0.1358 | 0.13561 | 0.13541 | 0.13522 | 0.13503 | 0.13483 | 0.13464 | 0.13445 | 0.13426
| 10.75 | 0.14284 | 0.14262 | 0.1424 | 0.14219 | 0.14197 | 0.14176 | 0.14154 | 0.14133 | 0.14111 | 0.1409 | 0.14069 | 0.14048 | 0.14026 | 0.14005 | 0.13984 | 0.13964 | 0.13943 | 0.13922 | 0.13901 | 0.1388 | 0.1386 | 0.13839 | 0.13819 | 0.13798 | 0.13778 | 0.13758 | 0.13738 | 0.13717 | 0.13697 | 0.13677 | 0.13657 | 0.13637 | 0.13617 | 0.13597 | 0.13578 | 0.13558 | 0.13538 | 0.13519 | 0.13499 | 0.1348 | 0.1346 | 0.13441 | 0.13422 | 0.13402 | 0.13383 | 0.13364 | 0.13345 | 0.13326 | 0.13307 | 0.13288 | 0.13269 | 0.1325 | 0.13231 | 0.13213 | 0.13194 | 0.13175 | 0.13157 | 0.13138 | 0.1312 | 0.13101 | 0.13083
| 11 | 0.13906 | 0.13885 | 0.13864 | 0.13843 | 0.13822 | 0.13802 | 0.13781 | 0.1376 | 0.1374 | 0.13719 | 0.13699 | 0.13679 | 0.13658 | 0.13638 | 0.13618 | 0.13598 | 0.13578 | 0.13558 | 0.13538 | 0.13518 | 0.13499 | 0.13479 | 0.13459 | 0.1344 | 0.1342 | 0.134 | 0.13381 | 0.13362 | 0.13342 | 0.13323 | 0.13304 | 0.13285 | 0.13266 | 0.13246 | 0.13227 | 0.13209 | 0.1319 | 0.13171 | 0.13152 | 0.13133 | 0.13115 | 0.13096 | 0.13077 | 0.13059 | 0.1304 | 0.13022 | 0.13004 | 0.12985 | 0.12967 | 0.12949 | 0.12931 | 0.12913 | 0.12895 | 0.12877 | 0.12859 | 0.12841 | 0.12823 | 0.12805 | 0.12787 | 0.1277 | 0.12752
| 11.25 | 0.13541 | 0.13521 | 0.13501 | 0.13481 | 0.13461 | 0.13441 | 0.13421 | 0.13402 | 0.13382 | 0.13362 | 0.13343 | 0.13323 | 0.13304 | 0.13284 | 0.13265 | 0.13246 | 0.13227 | 0.13207 | 0.13188 | 0.13169 | 0.1315 | 0.13131 | 0.13112 | 0.13093 | 0.13075 | 0.13056 | 0.13037 | 0.13019 | 0.13 | 0.12982 | 0.12963 | 0.12945 | 0.12926 | 0.12908 | 0.1289 | 0.12871 | 0.12853 | 0.12835 | 0.12817 | 0.12799 | 0.12781 | 0.12763 | 0.12745 | 0.12728 | 0.1271 | 0.12692 | 0.12675 | 0.12657 | 0.12639 | 0.12622 | 0.12604 | 0.12587 | 0.1257 | 0.12552 | 0.12535 | 0.12518 | 0.12501 | 0.12483 | 0.12466 | 0.12449 | 0.12432
| 11.5 | 0.10441 | 0.10426 | 0.1041 | 0.10395 | 0.1038 | 0.10365 | 0.1035 | 0.10335 | 0.1032 | 0.10305 | 0.1029 | 0.10275 | 0.1026 | 0.10246 | 0.10231 | 0.10216 | 0.10202 | 0.10187 | 0.10172 | 0.10158 | 0.10143 | 0.10129 | 0.10115 | 0.101 | 0.10086 | 0.10072 | 0.10058 | 0.10043 | 0.10029 | 0.10015 | 0.10001 | 0.099871 | 0.099731 | 0.099591 | 0.099452 | 0.099314 | 0.099176 | 0.099038 | 0.0989 | 0.098763 | 0.098626 | 0.09849 | 0.098354 | 0.098218 | 0.098083 | 0.097948 | 0.097814 | 0.09768 | 0.097546 | 0.097413 | 0.09728 | 0.097147 | 0.097015 | 0.096883 | 0.096751 | 0.09662 | 0.096489 | 0.096359 | 0.096228 | 0.096099 | 0.095969
| 11.75 | 0.10234 | 0.10219 | 0.10204 | 0.1019 | 0.10175 | 0.1016 | 0.10146 | 0.10131 | 0.10117 | 0.10102 | 0.10088 | 0.10074 | 0.10059 | 0.10045 | 0.10031 | 0.10017 | 0.10003 | 0.099884 | 0.099744 | 0.099603 | 0.099463 | 0.099324 | 0.099185 | 0.099046 | 0.098908 | 0.09877 | 0.098632 | 0.098495 | 0.098358 | 0.098222 | 0.098086 | 0.09795 | 0.097815 | 0.09768 | 0.097545 | 0.097411 | 0.097277 | 0.097144 | 0.097011 | 0.096878 | 0.096745 | 0.096613 | 0.096482 | 0.096351 | 0.09622 | 0.096089 | 0.095959 | 0.095829 | 0.095699 | 0.09557 | 0.095442 | 0.095313 | 0.095185 | 0.095057 | 0.09493 | 0.094803 | 0.094676 | 0.094549 | 0.094423 | 0.094298 | 0.094172
| 12 | 0.10032 | 0.10018 | 0.10003 | 0.099892 | 0.099751 | 0.099609 | 0.099469 | 0.099328 | 0.099188 | 0.099049 | 0.098909 | 0.098771 | 0.098632 | 0.098494 | 0.098357 | 0.098219 | 0.098082 | 0.097946 | 0.09781 | 0.097674 | 0.097539 | 0.097404 | 0.097269 | 0.097135 | 0.097001 | 0.096867 | 0.096734 | 0.096601 | 0.096469 | 0.096337 | 0.096205 | 0.096074 | 0.095943 | 0.095812 | 0.095682 | 0.095552 | 0.095423 | 0.095293 | 0.095164 | 0.095036 | 0.094908 | 0.09478 | 0.094653 | 0.094525 | 0.094399 | 0.094272 | 0.094146 | 0.09402 | 0.093895 | 0.09377 | 0.093645 | 0.09352 | 0.093396 | 0.093273 | 0.093149 | 0.093026 | 0.092903 | 0.092781 | 0.092659 | 0.092537 | 0.092415
| 12.25 | 0.098351 | 0.098212 | 0.098075 | 0.097937 | 0.0978 | 0.097664 | 0.097528 | 0.097392 | 0.097256 | 0.097121 | 0.096987 | 0.096852 | 0.096718 | 0.096585 | 0.096452 | 0.096319 | 0.096186 | 0.096054 | 0.095922 | 0.095791 | 0.09566 | 0.095529 | 0.095399 | 0.095269 | 0.09514 | 0.09501 | 0.094881 | 0.094753 | 0.094625 | 0.094497 | 0.094369 | 0.094242 | 0.094115 | 0.093989 | 0.093863 | 0.093737 | 0.093611 | 0.093486 | 0.093361 | 0.093237 | 0.093113 | 0.092989 | 0.092866 | 0.092742 | 0.09262 | 0.092497 | 0.092375 | 0.092253 | 0.092132 | 0.09201 | 0.091889 | 0.091769 | 0.091649 | 0.091529 | 0.091409 | 0.09129 | 0.091171 | 0.091052 | 0.090934 | 0.090816 | 0.090698
| 12.5 | 0.096431 | 0.096297 | 0.096164 | 0.096031 | 0.095899 | 0.095766 | 0.095635 | 0.095503 | 0.095372 | 0.095241 | 0.095111 | 0.094981 | 0.094851 | 0.094722 | 0.094593 | 0.094465 | 0.094336 | 0.094209 | 0.094081 | 0.093954 | 0.093827 | 0.093701 | 0.093574 | 0.093449 | 0.093323 | 0.093198 | 0.093073 | 0.092949 | 0.092824 | 0.092701 | 0.092577 | 0.092454 | 0.092331 | 0.092209 | 0.092086 | 0.091965 | 0.091843 | 0.091722 | 0.091601 | 0.09148 | 0.09136 | 0.09124 | 0.091121 | 0.091001 | 0.090882 | 0.090763 | 0.090645 | 0.090527 | 0.090409 | 0.090292 | 0.090175 | 0.090058 | 0.089941 | 0.089825 | 0.089709 | 0.089593 | 0.089478 | 0.089363 | 0.089248 | 0.089134 | 0.08902
| 12.75 | 0.094559 | 0.09443 | 0.094301 | 0.094172 | 0.094044 | 0.093916 | 0.093789 | 0.093661 | 0.093535 | 0.093408 | 0.093282 | 0.093156 | 0.093031 | 0.092905 | 0.092781 | 0.092656 | 0.092532 | 0.092408 | 0.092285 | 0.092161 | 0.092039 | 0.091916 | 0.091794 | 0.091672 | 0.09155 | 0.091429 | 0.091308 | 0.091188 | 0.091068 | 0.090948 | 0.090828 | 0.090709 | 0.09059 | 0.090471 | 0.090353 | 0.090235 | 0.090117 | 0.089999 | 0.089882 | 0.089765 | 0.089649 | 0.089533 | 0.089417 | 0.089301 | 0.089186 | 0.089071 | 0.088956 | 0.088841 | 0.088727 | 0.088613 | 0.0885 | 0.088387 | 0.088274 | 0.088161 | 0.088048 | 0.087936 | 0.087825 | 0.087713 | 0.087602 | 0.087491 | 0.08738
| 13 | 0.092735 | 0.09261 | 0.092485 | 0.09236 | 0.092236 | 0.092112 | 0.091989 | 0.091866 | 0.091743 | 0.09162 | 0.091498 | 0.091376 | 0.091255 | 0.091134 | 0.091013 | 0.090892 | 0.090772 | 0.090652 | 0.090532 | 0.090413 | 0.090294 | 0.090175 | 0.090057 | 0.089939 | 0.089821 | 0.089704 | 0.089587 | 0.08947 | 0.089353 | 0.089237 | 0.089121 | 0.089005 | 0.08889 | 0.088775 | 0.08866 | 0.088546 | 0.088432 | 0.088318 | 0.088205 | 0.088091 | 0.087978 | 0.087866 | 0.087753 | 0.087641 | 0.087529 | 0.087418 | 0.087307 | 0.087196 | 0.087085 | 0.086975 | 0.086864 | 0.086755 | 0.086645 | 0.086536 | 0.086427 | 0.086318 | 0.08621 | 0.086101 | 0.085993 | 0.085886 | 0.085778
| 13.25 | 0.090957 | 0.090835 | 0.090714 | 0.090594 | 0.090474 | 0.090354 | 0.090234 | 0.090115 | 0.089996 | 0.089877 | 0.089759 | 0.089641 | 0.089523 | 0.089406 | 0.089289 | 0.089172 | 0.089055 | 0.088939 | 0.088823 | 0.088708 | 0.088592 | 0.088477 | 0.088363 | 0.088248 | 0.088134 | 0.08802 | 0.087907 | 0.087794 | 0.087681 | 0.087568 | 0.087456 | 0.087344 | 0.087232 | 0.08712 | 0.087009 | 0.086898 | 0.086788 | 0.086677 | 0.086567 | 0.086457 | 0.086348 | 0.086239 | 0.08613 | 0.086021 | 0.085912 | 0.085804 | 0.085696 | 0.085589 | 0.085482 | 0.085374 | 0.085268 | 0.085161 | 0.085055 | 0.084949 | 0.084843 | 0.084738 | 0.084632 | 0.084528 | 0.084423 | 0.084318 | 0.084214
| 13.5 | 0.089223 | 0.089106 | 0.088989 | 0.088872 | 0.088755 | 0.088639 | 0.088523 | 0.088408 | 0.088293 | 0.088178 | 0.088063 | 0.087949 | 0.087835 | 0.087721 | 0.087607 | 0.087494 | 0.087381 | 0.087269 | 0.087156 | 0.087044 | 0.086933 | 0.086821 | 0.08671 | 0.086599 | 0.086488 | 0.086378 | 0.086268 | 0.086158 | 0.086049 | 0.08594 | 0.085831 | 0.085722 | 0.085614 | 0.085506 | 0.085398 | 0.08529 | 0.085183 | 0.085076 | 0.084969 | 0.084863 | 0.084757 | 0.084651 | 0.084545 | 0.084439 | 0.084334 | 0.084229 | 0.084125 | 0.08402 | 0.083916 | 0.083812 | 0.083709 | 0.083606 | 0.083502 | 0.0834 | 0.083297 | 0.083195 | 0.083093 | 0.082991 | 0.082889 | 0.082788 | 0.082687
| 13.75 | 0.087534 | 0.08742 | 0.087307 | 0.087193 | 0.087081 | 0.086968 | 0.086856 | 0.086744 | 0.086632 | 0.086521 | 0.08641 | 0.086299 | 0.086188 | 0.086078 | 0.085968 | 0.085858 | 0.085749 | 0.08564 | 0.085531 | 0.085422 | 0.085314 | 0.085206 | 0.085098 | 0.08499 | 0.084883 | 0.084776 | 0.08467 | 0.084563 | 0.084457 | 0.084351 | 0.084245 | 0.08414 | 0.084035 | 0.08393 | 0.083826 | 0.083721 | 0.083617 | 0.083513 | 0.08341 | 0.083307 | 0.083204 | 0.083101 | 0.082998 | 0.082896 | 0.082794 | 0.082692 | 0.082591 | 0.082489 | 0.082388 | 0.082288 | 0.082187 | 0.082087 | 0.081987 | 0.081887 | 0.081788 | 0.081688 | 0.081589 | 0.08149 | 0.081392 | 0.081293 | 0.081195
| 14 | 0.085887 | 0.085777 | 0.085667 | 0.085557 | 0.085448 | 0.085339 | 0.08523 | 0.085121 | 0.085013 | 0.084905 | 0.084797 | 0.08469 | 0.084583 | 0.084476 | 0.084369 | 0.084263 | 0.084157 | 0.084051 | 0.083945 | 0.08384 | 0.083735 | 0.08363 | 0.083526 | 0.083422 | 0.083318 | 0.083214 | 0.08311 | 0.083007 | 0.082904 | 0.082801 | 0.082699 | 0.082597 | 0.082495 | 0.082393 | 0.082292 | 0.08219 | 0.08209 | 0.081989 | 0.081888 | 0.081788 | 0.081688 | 0.081588 | 0.081489 | 0.08139 | 0.081291 | 0.081192 | 0.081094 | 0.080995 | 0.080897 | 0.080799 | 0.080702 | 0.080605 | 0.080507 | 0.080411 | 0.080314 | 0.080218 | 0.080121 | 0.080025 | 0.07993 | 0.079834 | 0.079739
| 14.25 | 0.084282 | 0.084175 | 0.084069 | 0.083962 | 0.083856 | 0.083751 | 0.083645 | 0.08354 | 0.083435 | 0.08333 | 0.083226 | 0.083122 | 0.083018 | 0.082914 | 0.082811 | 0.082707 | 0.082604 | 0.082502 | 0.082399 | 0.082297 | 0.082195 | 0.082094 | 0.081992 | 0.081891 | 0.08179 | 0.08169 | 0.081589 | 0.081489 | 0.081389 | 0.08129 | 0.08119 | 0.081091 | 0.080992 | 0.080894 | 0.080795 | 0.080697 | 0.080599 | 0.080501 | 0.080404 | 0.080306 | 0.080209 | 0.080113 | 0.080016 | 0.07992 | 0.079824 | 0.079728 | 0.079632 | 0.079537 | 0.079442 | 0.079347 | 0.079252 | 0.079158 | 0.079063 | 0.078969 | 0.078875 | 0.078782 | 0.078688 | 0.078595 | 0.078502 | 0.07841 | 0.078317
| 14.5 | 0.082718 | 0.082614 | 0.082511 | 0.082408 | 0.082305 | 0.082202 | 0.0821 | 0.081998 | 0.081896 | 0.081795 | 0.081693 | 0.081592 | 0.081491 | 0.081391 | 0.081291 | 0.081191 | 0.081091 | 0.080991 | 0.080892 | 0.080793 | 0.080694 | 0.080595 | 0.080497 | 0.080399 | 0.080301 | 0.080203 | 0.080106 | 0.080009 | 0.079912 | 0.079815 | 0.079719 | 0.079622 | 0.079526 | 0.079431 | 0.079335 | 0.07924 | 0.079145 | 0.07905 | 0.078955 | 0.078861 | 0.078766 | 0.078673 | 0.078579 | 0.078485 | 0.078392 | 0.078299 | 0.078206 | 0.078113 | 0.078021 | 0.077929 | 0.077837 | 0.077745 | 0.077654 | 0.077562 | 0.077471 | 0.07738 | 0.07729 | 0.077199 | 0.077109 | 0.077019 | 0.076929
| 14.75 | 0.081193 | 0.081093 | 0.080992 | 0.080892 | 0.080793 | 0.080693 | 0.080594 | 0.080495 | 0.080396 | 0.080298 | 0.080199 | 0.080101 | 0.080003 | 0.079906 | 0.079808 | 0.079711 | 0.079615 | 0.079518 | 0.079422 | 0.079325 | 0.079229 | 0.079134 | 0.079038 | 0.078943 | 0.078848 | 0.078753 | 0.078659 | 0.078564 | 0.07847 | 0.078376 | 0.078283 | 0.078189 | 0.078096 | 0.078003 | 0.07791 | 0.077818 | 0.077726 | 0.077633 | 0.077542 | 0.07745 | 0.077358 | 0.077267 | 0.077176 | 0.077085 | 0.076995 | 0.076904 | 0.076814 | 0.076724 | 0.076635 | 0.076545 | 0.076456 | 0.076367 | 0.076278 | 0.076189 | 0.0761 | 0.076012 | 0.075924 | 0.075836 | 0.075749 | 0.075661 | 0.075574
| 15 | 0.075508 | 0.075416 | 0.075324 | 0.075232 | 0.07514 | 0.075049 | 0.074957 | 0.074866 | 0.074775 | 0.074685 | 0.074595 | 0.074504 | 0.074414 | 0.074325 | 0.074235 | 0.074146 | 0.074057 | 0.073968 | 0.073879 | 0.073791 | 0.073703 | 0.073615 | 0.073527 | 0.073439 | 0.073352 | 0.073265 | 0.073178 | 0.073091 | 0.073005 | 0.072918 | 0.072832 | 0.072746 | 0.07266 | 0.072575 | 0.07249 | 0.072404 | 0.07232 | 0.072235 | 0.07215 | 0.072066 | 0.071982 | 0.071898 | 0.071814 | 0.071731 | 0.071647 | 0.071564 | 0.071481 | 0.071398 | 0.071316 | 0.071233 | 0.071151 | 0.071069 | 0.070987 | 0.070906 | 0.070824 | 0.070743 | 0.070662 | 0.070581 | 0.0705 | 0.07042 | 0.070339
| 15.25 | 0.074125 | 0.074035 | 0.073946 | 0.073857 | 0.073768 | 0.073679 | 0.07359 | 0.073502 | 0.073414 | 0.073326 | 0.073238 | 0.073151 | 0.073064 | 0.072976 | 0.07289 | 0.072803 | 0.072716 | 0.07263 | 0.072544 | 0.072458 | 0.072373 | 0.072287 | 0.072202 | 0.072117 | 0.072032 | 0.071948 | 0.071863 | 0.071779 | 0.071695 | 0.071611 | 0.071527 | 0.071444 | 0.071361 | 0.071278 | 0.071195 | 0.071112 | 0.071029 | 0.070947 | 0.070865 | 0.070783 | 0.070701 | 0.07062 | 0.070539 | 0.070457 | 0.070376 | 0.070296 | 0.070215 | 0.070135 | 0.070054 | 0.069974 | 0.069894 | 0.069815 | 0.069735 | 0.069656 | 0.069577 | 0.069498 | 0.069419 | 0.06934 | 0.069262 | 0.069184 | 0.069106
| 15.5 | 0.072778 | 0.072691 | 0.072604 | 0.072518 | 0.072431 | 0.072345 | 0.072259 | 0.072174 | 0.072088 | 0.072003 | 0.071918 | 0.071833 | 0.071748 | 0.071663 | 0.071579 | 0.071495 | 0.071411 | 0.071327 | 0.071244 | 0.07116 | 0.071077 | 0.070994 | 0.070911 | 0.070829 | 0.070746 | 0.070664 | 0.070582 | 0.0705 | 0.070419 | 0.070337 | 0.070256 | 0.070175 | 0.070094 | 0.070013 | 0.069933 | 0.069853 | 0.069772 | 0.069692 | 0.069613 | 0.069533 | 0.069454 | 0.069374 | 0.069295 | 0.069217 | 0.069138 | 0.069059 | 0.068981 | 0.068903 | 0.068825 | 0.068747 | 0.06867 | 0.068592 | 0.068515 | 0.068438 | 0.068361 | 0.068284 | 0.068207 | 0.068131 | 0.068055 | 0.067979 | 0.067903
| 15.75 | 0.071467 | 0.071382 | 0.071298 | 0.071214 | 0.07113 | 0.071047 | 0.070963 | 0.07088 | 0.070797 | 0.070714 | 0.070631 | 0.070549 | 0.070466 | 0.070384 | 0.070302 | 0.070221 | 0.070139 | 0.070058 | 0.069977 | 0.069896 | 0.069815 | 0.069734 | 0.069654 | 0.069574 | 0.069494 | 0.069414 | 0.069334 | 0.069255 | 0.069175 | 0.069096 | 0.069017 | 0.068938 | 0.06886 | 0.068781 | 0.068703 | 0.068625 | 0.068547 | 0.06847 | 0.068392 | 0.068315 | 0.068238 | 0.068161 | 0.068084 | 0.068007 | 0.067931 | 0.067854 | 0.067778 | 0.067702 | 0.067626 | 0.067551 | 0.067475 | 0.0674 | 0.067325 | 0.06725 | 0.067175 | 0.067101 | 0.067026 | 0.066952 | 0.066878 | 0.066804 | 0.06673
| 16 | 0.07019 | 0.070108 | 0.070026 | 0.069944 | 0.069863 | 0.069781 | 0.0697 | 0.069619 | 0.069539 | 0.069458 | 0.069378 | 0.069298 | 0.069218 | 0.069138 | 0.069059 | 0.068979 | 0.0689 | 0.068821 | 0.068742 | 0.068663 | 0.068585 | 0.068507 | 0.068429 | 0.068351 | 0.068273 | 0.068195 | 0.068118 | 0.068041 | 0.067963 | 0.067887 | 0.06781 | 0.067733 | 0.067657 | 0.067581 | 0.067505 | 0.067429 | 0.067353 | 0.067278 | 0.067202 | 0.067127 | 0.067052 | 0.066977 | 0.066903 | 0.066828 | 0.066754 | 0.06668 | 0.066605 | 0.066532 | 0.066458 | 0.066384 | 0.066311 | 0.066238 | 0.066165 | 0.066092 | 0.066019 | 0.065947 | 0.065874 | 0.065802 | 0.06573 | 0.065658 | 0.065586
| 16.25 | 0.068945 | 0.068866 | 0.068786 | 0.068707 | 0.068628 | 0.068549 | 0.06847 | 0.068392 | 0.068313 | 0.068235 | 0.068157 | 0.068079 | 0.068001 | 0.067924 | 0.067847 | 0.067769 | 0.067693 | 0.067616 | 0.067539 | 0.067463 | 0.067386 | 0.06731 | 0.067234 | 0.067159 | 0.067083 | 0.067008 | 0.066932 | 0.066857 | 0.066782 | 0.066708 | 0.066633 | 0.066559 | 0.066484 | 0.06641 | 0.066336 | 0.066263 | 0.066189 | 0.066116 | 0.066042 | 0.065969 | 0.065896 | 0.065823 | 0.065751 | 0.065678 | 0.065606 | 0.065534 | 0.065462 | 0.06539 | 0.065318 | 0.065247 | 0.065176 | 0.065104 | 0.065033 | 0.064962 | 0.064892 | 0.064821 | 0.064751 | 0.06468 | 0.06461 | 0.06454 | 0.064471
| 16.5 | 0.067733 | 0.067656 | 0.067579 | 0.067502 | 0.067425 | 0.067348 | 0.067271 | 0.067195 | 0.067119 | 0.067043 | 0.066967 | 0.066891 | 0.066816 | 0.066741 | 0.066665 | 0.06659 | 0.066516 | 0.066441 | 0.066367 | 0.066292 | 0.066218 | 0.066144 | 0.06607 | 0.065997 | 0.065923 | 0.06585 | 0.065777 | 0.065704 | 0.065631 | 0.065558 | 0.065486 | 0.065413 | 0.065341 | 0.065269 | 0.065197 | 0.065125 | 0.065054 | 0.064982 | 0.064911 | 0.06484 | 0.064769 | 0.064698 | 0.064628 | 0.064557 | 0.064487 | 0.064417 | 0.064347 | 0.064277 | 0.064207 | 0.064138 | 0.064068 | 0.063999 | 0.06393 | 0.063861 | 0.063792 | 0.063723 | 0.063655 | 0.063586 | 0.063518 | 0.06345 | 0.063382
| 16.75 | 0.066552 | 0.066477 | 0.066402 | 0.066327 | 0.066252 | 0.066178 | 0.066103 | 0.066029 | 0.065955 | 0.065881 | 0.065807 | 0.065734 | 0.06566 | 0.065587 | 0.065514 | 0.065441 | 0.065368 | 0.065296 | 0.065223 | 0.065151 | 0.065079 | 0.065007 | 0.064935 | 0.064864 | 0.064792 | 0.064721 | 0.06465 | 0.064579 | 0.064508 | 0.064437 | 0.064367 | 0.064296 | 0.064226 | 0.064156 | 0.064086 | 0.064016 | 0.063947 | 0.063877 | 0.063808 | 0.063739 | 0.06367 | 0.063601 | 0.063532 | 0.063464 | 0.063395 | 0.063327 | 0.063259 | 0.063191 | 0.063123 | 0.063055 | 0.062988 | 0.06292 | 0.062853 | 0.062786 | 0.062719 | 0.062652 | 0.062586 | 0.062519 | 0.062453 | 0.062386 | 0.06232
| 17 | 0.065401 | 0.065328 | 0.065255 | 0.065182 | 0.065109 | 0.065037 | 0.064964 | 0.064892 | 0.06482 | 0.064748 | 0.064677 | 0.064605 | 0.064534 | 0.064463 | 0.064392 | 0.064321 | 0.06425 | 0.064179 | 0.064109 | 0.064039 | 0.063968 | 0.063898 | 0.063829 | 0.063759 | 0.063689 | 0.06362 | 0.063551 | 0.063482 | 0.063413 | 0.063344 | 0.063276 | 0.063207 | 0.063139 | 0.063071 | 0.063003 | 0.062935 | 0.062867 | 0.062799 | 0.062732 | 0.062665 | 0.062597 | 0.06253 | 0.062464 | 0.062397 | 0.06233 | 0.062264 | 0.062198 | 0.062131 | 0.062065 | 0.062 | 0.061934 | 0.061868 | 0.061803 | 0.061737 | 0.061672 | 0.061607 | 0.061542 | 0.061478 | 0.061413 | 0.061348 | 0.061284
| 17.25 | 0.064279 | 0.064207 | 0.064136 | 0.064066 | 0.063995 | 0.063924 | 0.063854 | 0.063784 | 0.063714 | 0.063644 | 0.063574 | 0.063505 | 0.063435 | 0.063366 | 0.063297 | 0.063228 | 0.063159 | 0.06309 | 0.063022 | 0.062954 | 0.062885 | 0.062817 | 0.062749 | 0.062682 | 0.062614 | 0.062546 | 0.062479 | 0.062412 | 0.062345 | 0.062278 | 0.062211 | 0.062145 | 0.062078 | 0.062012 | 0.061946 | 0.061879 | 0.061814 | 0.061748 | 0.061682 | 0.061617 | 0.061551 | 0.061486 | 0.061421 | 0.061356 | 0.061291 | 0.061227 | 0.061162 | 0.061098 | 0.061033 | 0.060969 | 0.060905 | 0.060841 | 0.060778 | 0.060714 | 0.060651 | 0.060587 | 0.060524 | 0.060461 | 0.060398 | 0.060335 | 0.060273
| 17.5 | 0.063184 | 0.063115 | 0.063046 | 0.062977 | 0.062908 | 0.06284 | 0.062771 | 0.062703 | 0.062635 | 0.062567 | 0.062499 | 0.062432 | 0.062364 | 0.062297 | 0.062229 | 0.062162 | 0.062095 | 0.062029 | 0.061962 | 0.061895 | 0.061829 | 0.061763 | 0.061697 | 0.061631 | 0.061565 | 0.061499 | 0.061434 | 0.061368 | 0.061303 | 0.061238 | 0.061173 | 0.061108 | 0.061043 | 0.060979 | 0.060914 | 0.06085 | 0.060786 | 0.060722 | 0.060658 | 0.060594 | 0.06053 | 0.060467 | 0.060404 | 0.06034 | 0.060277 | 0.060214 | 0.060152 | 0.060089 | 0.060026 | 0.059964 | 0.059901 | 0.059839 | 0.059777 | 0.059715 | 0.059654 | 0.059592 | 0.05953 | 0.059469 | 0.059408 | 0.059346 | 0.059285
| 17.75 | 0.062117 | 0.06205 | 0.061983 | 0.061916 | 0.061849 | 0.061782 | 0.061716 | 0.061649 | 0.061583 | 0.061517 | 0.061451 | 0.061385 | 0.061319 | 0.061253 | 0.061188 | 0.061123 | 0.061058 | 0.060993 | 0.060928 | 0.060863 | 0.060798 | 0.060734 | 0.060669 | 0.060605 | 0.060541 | 0.060477 | 0.060413 | 0.06035 | 0.060286 | 0.060223 | 0.06016 | 0.060096 | 0.060033 | 0.059971 | 0.059908 | 0.059845 | 0.059783 | 0.05972 | 0.059658 | 0.059596 | 0.059534 | 0.059472 | 0.059411 | 0.059349 | 0.059288 | 0.059226 | 0.059165 | 0.059104 | 0.059043 | 0.058982 | 0.058922 | 0.058861 | 0.058801 | 0.05874 | 0.05868 | 0.05862 | 0.05856 | 0.0585 | 0.058441 | 0.058381 | 0.058322
| 18 | 0.061076 | 0.061011 | 0.060946 | 0.06088 | 0.060815 | 0.06075 | 0.060686 | 0.060621 | 0.060556 | 0.060492 | 0.060428 | 0.060364 | 0.0603 | 0.060236 | 0.060172 | 0.060109 | 0.060045 | 0.059982 | 0.059919 | 0.059856 | 0.059793 | 0.05973 | 0.059667 | 0.059605 | 0.059542 | 0.05948 | 0.059418 | 0.059356 | 0.059294 | 0.059232 | 0.059171 | 0.059109 | 0.059048 | 0.058987 | 0.058926 | 0.058865 | 0.058804 | 0.058743 | 0.058683 | 0.058622 | 0.058562 | 0.058502 | 0.058441 | 0.058381 | 0.058322 | 0.058262 | 0.058202 | 0.058143 | 0.058083 | 0.058024 | 0.057965 | 0.057906 | 0.057847 | 0.057788 | 0.05773 | 0.057671 | 0.057613 | 0.057555 | 0.057496 | 0.057438 | 0.05738
| 18.25 | 0.060061 | 0.059997 | 0.059934 | 0.05987 | 0.059807 | 0.059744 | 0.059681 | 0.059618 | 0.059555 | 0.059492 | 0.05943 | 0.059367 | 0.059305 | 0.059243 | 0.059181 | 0.059119 | 0.059057 | 0.058995 | 0.058934 | 0.058873 | 0.058811 | 0.05875 | 0.058689 | 0.058628 | 0.058568 | 0.058507 | 0.058446 | 0.058386 | 0.058326 | 0.058266 | 0.058206 | 0.058146 | 0.058086 | 0.058026 | 0.057967 | 0.057908 | 0.057848 | 0.057789 | 0.05773 | 0.057671 | 0.057612 | 0.057554 | 0.057495 | 0.057437 | 0.057378 | 0.05732 | 0.057262 | 0.057204 | 0.057146 | 0.057089 | 0.057031 | 0.056974 | 0.056916 | 0.056859 | 0.056802 | 0.056745 | 0.056688 | 0.056631 | 0.056574 | 0.056518 | 0.056461
| 18.5 | 0.05907 | 0.059008 | 0.058946 | 0.058885 | 0.058823 | 0.058761 | 0.0587 | 0.058639 | 0.058578 | 0.058517 | 0.058456 | 0.058395 | 0.058334 | 0.058274 | 0.058213 | 0.058153 | 0.058093 | 0.058033 | 0.057973 | 0.057913 | 0.057853 | 0.057794 | 0.057734 | 0.057675 | 0.057616 | 0.057557 | 0.057498 | 0.057439 | 0.05738 | 0.057322 | 0.057263 | 0.057205 | 0.057147 | 0.057089 | 0.057031 | 0.056973 | 0.056915 | 0.056858 | 0.0568 | 0.056743 | 0.056685 | 0.056628 | 0.056571 | 0.056514 | 0.056457 | 0.056401 | 0.056344 | 0.056288 | 0.056231 | 0.056175 | 0.056119 | 0.056063 | 0.056007 | 0.055951 | 0.055896 | 0.05584 | 0.055784 | 0.055729 | 0.055674 | 0.055619 | 0.055564
| 18.75 | 0.058104 | 0.058043 | 0.057983 | 0.057923 | 0.057863 | 0.057803 | 0.057743 | 0.057683 | 0.057624 | 0.057564 | 0.057505 | 0.057446 | 0.057387 | 0.057328 | 0.057269 | 0.05721 | 0.057151 | 0.057093 | 0.057035 | 0.056976 | 0.056918 | 0.05686 | 0.056802 | 0.056745 | 0.056687 | 0.056629 | 0.056572 | 0.056515 | 0.056458 | 0.0564 | 0.056343 | 0.056287 | 0.05623 | 0.056173 | 0.056117 | 0.05606 | 0.056004 | 0.055948 | 0.055892 | 0.055836 | 0.05578 | 0.055724 | 0.055669 | 0.055613 | 0.055558 | 0.055503 | 0.055448 | 0.055393 | 0.055338 | 0.055283 | 0.055228 | 0.055173 | 0.055119 | 0.055065 | 0.05501 | 0.054956 | 0.054902 | 0.054848 | 0.054794 | 0.05474 | 0.054687
| 19 | 0.05716 | 0.057101 | 0.057043 | 0.056984 | 0.056925 | 0.056867 | 0.056809 | 0.056751 | 0.056693 | 0.056635 | 0.056577 | 0.056519 | 0.056462 | 0.056404 | 0.056347 | 0.05629 | 0.056232 | 0.056175 | 0.056119 | 0.056062 | 0.056005 | 0.055949 | 0.055892 | 0.055836 | 0.05578 | 0.055724 | 0.055668 | 0.055612 | 0.055556 | 0.055501 | 0.055445 | 0.05539 | 0.055334 | 0.055279 | 0.055224 | 0.055169 | 0.055114 | 0.05506 | 0.055005 | 0.05495 | 0.054896 | 0.054842 | 0.054788 | 0.054733 | 0.054679 | 0.054626 | 0.054572 | 0.054518 | 0.054465 | 0.054411 | 0.054358 | 0.054305 | 0.054251 | 0.054198 | 0.054145 | 0.054093 | 0.05404 | 0.053987 | 0.053935 | 0.053882 | 0.05383
| 19.25 | 0.056239 | 0.056182 | 0.056124 | 0.056067 | 0.05601 | 0.055953 | 0.055897 | 0.05584 | 0.055783 | 0.055727 | 0.055671 | 0.055614 | 0.055558 | 0.055502 | 0.055446 | 0.055391 | 0.055335 | 0.05528 | 0.055224 | 0.055169 | 0.055114 | 0.055058 | 0.055004 | 0.054949 | 0.054894 | 0.054839 | 0.054785 | 0.05473 | 0.054676 | 0.054622 | 0.054568 | 0.054514 | 0.05446 | 0.054406 | 0.054352 | 0.054299 | 0.054245 | 0.054192 | 0.054139 | 0.054085 | 0.054032 | 0.053979 | 0.053927 | 0.053874 | 0.053821 | 0.053769 | 0.053716 | 0.053664 | 0.053612 | 0.053559 | 0.053507 | 0.053456 | 0.053404 | 0.053352 | 0.0533 | 0.053249 | 0.053197 | 0.053146 | 0.053095 | 0.053044 | 0.052993
| 19.5 | 0.05534 | 0.055284 | 0.055228 | 0.055172 | 0.055117 | 0.055061 | 0.055006 | 0.054951 | 0.054896 | 0.054841 | 0.054786 | 0.054731 | 0.054676 | 0.054622 | 0.054567 | 0.054513 | 0.054459 | 0.054404 | 0.05435 | 0.054297 | 0.054243 | 0.054189 | 0.054135 | 0.054082 | 0.054029 | 0.053975 | 0.053922 | 0.053869 | 0.053816 | 0.053763 | 0.05371 | 0.053658 | 0.053605 | 0.053553 | 0.0535 | 0.053448 | 0.053396 | 0.053344 | 0.053292 | 0.05324 | 0.053188 | 0.053137 | 0.053085 | 0.053034 | 0.052982 | 0.052931 | 0.05288 | 0.052829 | 0.052778 | 0.052727 | 0.052677 | 0.052626 | 0.052575 | 0.052525 | 0.052475 | 0.052424 | 0.052374 | 0.052324 | 0.052274 | 0.052224 | 0.052174
| 19.75 | 0.054461 | 0.054407 | 0.054352 | 0.054298 | 0.054244 | 0.05419 | 0.054136 | 0.054082 | 0.054028 | 0.053975 | 0.053921 | 0.053868 | 0.053815 | 0.053761 | 0.053708 | 0.053655 | 0.053602 | 0.05355 | 0.053497 | 0.053444 | 0.053392 | 0.05334 | 0.053287 | 0.053235 | 0.053183 | 0.053131 | 0.053079 | 0.053028 | 0.052976 | 0.052924 | 0.052873 | 0.052822 | 0.05277 | 0.052719 | 0.052668 | 0.052617 | 0.052566 | 0.052516 | 0.052465 | 0.052414 | 0.052364 | 0.052313 | 0.052263 | 0.052213 | 0.052163 | 0.052113 | 0.052063 | 0.052013 | 0.051964 | 0.051914 | 0.051864 | 0.051815 | 0.051766 | 0.051717 | 0.051667 | 0.051618 | 0.051569 | 0.051521 | 0.051472 | 0.051423 | 0.051375
| 20 | 0.054461 | 0.054407 | 0.054352 | 0.054298 | 0.054244 | 0.05419 | 0.054136 | 0.054082 | 0.054028 | 0.053975 | 0.053921 | 0.053868 | 0.053815 | 0.053761 | 0.053708 | 0.053655 | 0.053602 | 0.05355 | 0.053497 | 0.053444 | 0.053392 | 0.05334 | 0.053287 | 0.053235 | 0.053183 | 0.053131 | 0.053079 | 0.053028 | 0.052976 | 0.052924 | 0.052873 | 0.052822 | 0.05277 | 0.052719 | 0.052668 | 0.052617 | 0.052566 | 0.052516 | 0.052465 | 0.052414 | 0.052364 | 0.052313 | 0.052263 | 0.052213 | 0.052163 | 0.052113 | 0.052063 | 0.052013 | 0.051964 | 0.051914 | 0.051864 | 0.051815 | 0.051766 | 0.051717 | 0.051667 | 0.051618 | 0.051569 | 0.051521 | 0.051472 | 0.051423 | 0.051375
| 20.25 | 0.045355 | 0.04531 | 0.045266 | 0.045221 | 0.045177 | 0.045133 | 0.045089 | 0.045045 | 0.045001 | 0.044957 | 0.044913 | 0.04487 | 0.044826 | 0.044783 | 0.044739 | 0.044696 | 0.044653 | 0.044609 | 0.044566 | 0.044523 | 0.04448 | 0.044438 | 0.044395 | 0.044352 | 0.04431 | 0.044267 | 0.044225 | 0.044182 | 0.04414 | 0.044098 | 0.044056 | 0.044014 | 0.043972 | 0.04393 | 0.043888 | 0.043847 | 0.043805 | 0.043764 | 0.043722 | 0.043681 | 0.043639 | 0.043598 | 0.043557 | 0.043516 | 0.043475 | 0.043434 | 0.043393 | 0.043353 | 0.043312 | 0.043271 | 0.043231 | 0.04319 | 0.04315 | 0.04311 | 0.043069 | 0.043029 | 0.042989 | 0.042949 | 0.042909 | 0.042869 | 0.04283
| 20.5 | 0.044676 | 0.044632 | 0.044589 | 0.044545 | 0.044502 | 0.044459 | 0.044416 | 0.044373 | 0.04433 | 0.044288 | 0.044245 | 0.044202 | 0.04416 | 0.044117 | 0.044075 | 0.044033 | 0.04399 | 0.043948 | 0.043906 | 0.043864 | 0.043822 | 0.043781 | 0.043739 | 0.043697 | 0.043656 | 0.043614 | 0.043573 | 0.043531 | 0.04349 | 0.043449 | 0.043408 | 0.043367 | 0.043326 | 0.043285 | 0.043244 | 0.043204 | 0.043163 | 0.043122 | 0.043082 | 0.043042 | 0.043001 | 0.042961 | 0.042921 | 0.042881 | 0.042841 | 0.042801 | 0.042761 | 0.042721 | 0.042681 | 0.042642 | 0.042602 | 0.042563 | 0.042523 | 0.042484 | 0.042445 | 0.042405 | 0.042366 | 0.042327 | 0.042288 | 0.042249 | 0.04221
| 20.75 | 0.044012 | 0.04397 | 0.043927 | 0.043885 | 0.043843 | 0.043801 | 0.043759 | 0.043717 | 0.043675 | 0.043633 | 0.043592 | 0.04355 | 0.043508 | 0.043467 | 0.043426 | 0.043384 | 0.043343 | 0.043302 | 0.043261 | 0.04322 | 0.043179 | 0.043138 | 0.043098 | 0.043057 | 0.043016 | 0.042976 | 0.042935 | 0.042895 | 0.042855 | 0.042815 | 0.042774 | 0.042734 | 0.042694 | 0.042655 | 0.042615 | 0.042575 | 0.042535 | 0.042496 | 0.042456 | 0.042417 | 0.042377 | 0.042338 | 0.042299 | 0.04226 | 0.04222 | 0.042181 | 0.042142 | 0.042104 | 0.042065 | 0.042026 | 0.041987 | 0.041949 | 0.04191 | 0.041872 | 0.041833 | 0.041795 | 0.041757 | 0.041719 | 0.041681 | 0.041643 | 0.041605
| 21 | 0.043363 | 0.043322 | 0.043281 | 0.043239 | 0.043198 | 0.043157 | 0.043116 | 0.043075 | 0.043034 | 0.042994 | 0.042953 | 0.042912 | 0.042872 | 0.042831 | 0.042791 | 0.042751 | 0.04271 | 0.04267 | 0.04263 | 0.04259 | 0.04255 | 0.04251 | 0.042471 | 0.042431 | 0.042391 | 0.042352 | 0.042312 | 0.042273 | 0.042233 | 0.042194 | 0.042155 | 0.042116 | 0.042077 | 0.042038 | 0.041999 | 0.04196 | 0.041921 | 0.041883 | 0.041844 | 0.041805 | 0.041767 | 0.041729 | 0.04169 | 0.041652 | 0.041614 | 0.041576 | 0.041538 | 0.0415 | 0.041462 | 0.041424 | 0.041386 | 0.041348 | 0.041311 | 0.041273 | 0.041236 | 0.041198 | 0.041161 | 0.041123 | 0.041086 | 0.041049 | 0.041012
| 21.25 | 0.042729 | 0.042689 | 0.042648 | 0.042608 | 0.042568 | 0.042528 | 0.042488 | 0.042448 | 0.042408 | 0.042368 | 0.042328 | 0.042289 | 0.042249 | 0.04221 | 0.04217 | 0.042131 | 0.042092 | 0.042052 | 0.042013 | 0.041974 | 0.041935 | 0.041896 | 0.041857 | 0.041818 | 0.04178 | 0.041741 | 0.041703 | 0.041664 | 0.041626 | 0.041587 | 0.041549 | 0.041511 | 0.041473 | 0.041435 | 0.041396 | 0.041359 | 0.041321 | 0.041283 | 0.041245 | 0.041207 | 0.04117 | 0.041132 | 0.041095 | 0.041058 | 0.04102 | 0.040983 | 0.040946 | 0.040909 | 0.040872 | 0.040835 | 0.040798 | 0.040761 | 0.040724 | 0.040687 | 0.040651 | 0.040614 | 0.040578 | 0.040541 | 0.040505 | 0.040468 | 0.040432
| 21.5 | 0.042109 | 0.04207 | 0.04203 | 0.041991 | 0.041952 | 0.041913 | 0.041873 | 0.041834 | 0.041795 | 0.041757 | 0.041718 | 0.041679 | 0.04164 | 0.041602 | 0.041563 | 0.041525 | 0.041486 | 0.041448 | 0.04141 | 0.041372 | 0.041333 | 0.041295 | 0.041257 | 0.04122 | 0.041182 | 0.041144 | 0.041106 | 0.041069 | 0.041031 | 0.040994 | 0.040956 | 0.040919 | 0.040882 | 0.040844 | 0.040807 | 0.04077 | 0.040733 | 0.040696 | 0.040659 | 0.040623 | 0.040586 | 0.040549 | 0.040512 | 0.040476 | 0.040439 | 0.040403 | 0.040367 | 0.04033 | 0.040294 | 0.040258 | 0.040222 | 0.040186 | 0.04015 | 0.040114 | 0.040078 | 0.040043 | 0.040007 | 0.039971 | 0.039936 | 0.0399 | 0.039865
| 21.75 | 0.041503 | 0.041464 | 0.041426 | 0.041387 | 0.041349 | 0.041311 | 0.041272 | 0.041234 | 0.041196 | 0.041158 | 0.04112 | 0.041082 | 0.041045 | 0.041007 | 0.040969 | 0.040932 | 0.040894 | 0.040857 | 0.040819 | 0.040782 | 0.040745 | 0.040708 | 0.040671 | 0.040634 | 0.040597 | 0.04056 | 0.040523 | 0.040486 | 0.040449 | 0.040413 | 0.040376 | 0.04034 | 0.040303 | 0.040267 | 0.040231 | 0.040194 | 0.040158 | 0.040122 | 0.040086 | 0.04005 | 0.040014 | 0.039978 | 0.039943 | 0.039907 | 0.039871 | 0.039836 | 0.0398 | 0.039765 | 0.039729 | 0.039694 | 0.039659 | 0.039623 | 0.039588 | 0.039553 | 0.039518 | 0.039483 | 0.039448 | 0.039413 | 0.039379 | 0.039344 | 0.039309
| 22 | 0.04091 | 0.040872 | 0.040834 | 0.040797 | 0.040759 | 0.040722 | 0.040685 | 0.040647 | 0.04061 | 0.040573 | 0.040536 | 0.040499 | 0.040462 | 0.040425 | 0.040388 | 0.040352 | 0.040315 | 0.040278 | 0.040242 | 0.040205 | 0.040169 | 0.040133 | 0.040096 | 0.04006 | 0.040024 | 0.039988 | 0.039952 | 0.039916 | 0.03988 | 0.039844 | 0.039809 | 0.039773 | 0.039737 | 0.039702 | 0.039666 | 0.039631 | 0.039596 | 0.03956 | 0.039525 | 0.03949 | 0.039455 | 0.03942 | 0.039385 | 0.03935 | 0.039315 | 0.03928 | 0.039245 | 0.039211 | 0.039176 | 0.039142 | 0.039107 | 0.039073 | 0.039038 | 0.039004 | 0.03897 | 0.038936 | 0.038901 | 0.038867 | 0.038833 | 0.038799 | 0.038766
| 22.25 | 0.040329 | 0.040292 | 0.040256 | 0.040219 | 0.040182 | 0.040146 | 0.040109 | 0.040073 | 0.040037 | 0.04 | 0.039964 | 0.039928 | 0.039892 | 0.039856 | 0.03982 | 0.039784 | 0.039748 | 0.039712 | 0.039677 | 0.039641 | 0.039605 | 0.03957 | 0.039534 | 0.039499 | 0.039464 | 0.039429 | 0.039393 | 0.039358 | 0.039323 | 0.039288 | 0.039253 | 0.039218 | 0.039184 | 0.039149 | 0.039114 | 0.039079 | 0.039045 | 0.03901 | 0.038976 | 0.038942 | 0.038907 | 0.038873 | 0.038839 | 0.038805 | 0.03877 | 0.038736 | 0.038702 | 0.038669 | 0.038635 | 0.038601 | 0.038567 | 0.038534 | 0.0385 | 0.038466 | 0.038433 | 0.038399 | 0.038366 | 0.038333 | 0.038299 | 0.038266 | 0.038233
| 22.5 | 0.039761 | 0.039725 | 0.039689 | 0.039654 | 0.039618 | 0.039582 | 0.039546 | 0.039511 | 0.039475 | 0.03944 | 0.039404 | 0.039369 | 0.039334 | 0.039299 | 0.039263 | 0.039228 | 0.039193 | 0.039158 | 0.039123 | 0.039089 | 0.039054 | 0.039019 | 0.038984 | 0.03895 | 0.038915 | 0.038881 | 0.038846 | 0.038812 | 0.038778 | 0.038744 | 0.038709 | 0.038675 | 0.038641 | 0.038607 | 0.038573 | 0.03854 | 0.038506 | 0.038472 | 0.038438 | 0.038405 | 0.038371 | 0.038338 | 0.038304 | 0.038271 | 0.038237 | 0.038204 | 0.038171 | 0.038138 | 0.038105 | 0.038072 | 0.038039 | 0.038006 | 0.037973 | 0.03794 | 0.037907 | 0.037874 | 0.037842 | 0.037809 | 0.037777 | 0.037744 | 0.037712
| 22.75 | 0.039206 | 0.03917 | 0.039135 | 0.0391 | 0.039065 | 0.03903 | 0.038995 | 0.038961 | 0.038926 | 0.038891 | 0.038857 | 0.038822 | 0.038788 | 0.038753 | 0.038719 | 0.038684 | 0.03865 | 0.038616 | 0.038582 | 0.038548 | 0.038514 | 0.03848 | 0.038446 | 0.038412 | 0.038378 | 0.038345 | 0.038311 | 0.038277 | 0.038244 | 0.03821 | 0.038177 | 0.038144 | 0.03811 | 0.038077 | 0.038044 | 0.038011 | 0.037978 | 0.037945 | 0.037912 | 0.037879 | 0.037846 | 0.037813 | 0.037781 | 0.037748 | 0.037715 | 0.037683 | 0.03765 | 0.037618 | 0.037585 | 0.037553 | 0.037521 | 0.037489 | 0.037457 | 0.037424 | 0.037392 | 0.03736 | 0.037328 | 0.037297 | 0.037265 | 0.037233 | 0.037201
| 23 | 0.038662 | 0.038627 | 0.038593 | 0.038559 | 0.038524 | 0.03849 | 0.038456 | 0.038422 | 0.038388 | 0.038354 | 0.03832 | 0.038287 | 0.038253 | 0.038219 | 0.038186 | 0.038152 | 0.038119 | 0.038085 | 0.038052 | 0.038018 | 0.037985 | 0.037952 | 0.037919 | 0.037886 | 0.037853 | 0.03782 | 0.037787 | 0.037754 | 0.037721 | 0.037688 | 0.037656 | 0.037623 | 0.037591 | 0.037558 | 0.037526 | 0.037493 | 0.037461 | 0.037429 | 0.037396 | 0.037364 | 0.037332 | 0.0373 | 0.037268 | 0.037236 | 0.037204 | 0.037172 | 0.03714 | 0.037109 | 0.037077 | 0.037045 | 0.037014 | 0.036982 | 0.036951 | 0.036919 | 0.036888 | 0.036857 | 0.036826 | 0.036794 | 0.036763 | 0.036732 | 0.036701
| 23.25 | 0.038129 | 0.038095 | 0.038062 | 0.038028 | 0.037995 | 0.037961 | 0.037928 | 0.037895 | 0.037862 | 0.037828 | 0.037795 | 0.037762 | 0.037729 | 0.037696 | 0.037664 | 0.037631 | 0.037598 | 0.037565 | 0.037533 | 0.0375 | 0.037467 | 0.037435 | 0.037403 | 0.03737 | 0.037338 | 0.037306 | 0.037273 | 0.037241 | 0.037209 | 0.037177 | 0.037145 | 0.037113 | 0.037081 | 0.03705 | 0.037018 | 0.036986 | 0.036955 | 0.036923 | 0.036891 | 0.03686 | 0.036829 | 0.036797 | 0.036766 | 0.036735 | 0.036703 | 0.036672 | 0.036641 | 0.03661 | 0.036579 | 0.036548 | 0.036517 | 0.036486 | 0.036456 | 0.036425 | 0.036394 | 0.036363 | 0.036333 | 0.036302 | 0.036272 | 0.036241 | 0.036211
| 23.5 | 0.037608 | 0.037575 | 0.037542 | 0.037509 | 0.037476 | 0.037444 | 0.037411 | 0.037379 | 0.037346 | 0.037314 | 0.037281 | 0.037249 | 0.037217 | 0.037184 | 0.037152 | 0.03712 | 0.037088 | 0.037056 | 0.037024 | 0.036992 | 0.03696 | 0.036929 | 0.036897 | 0.036865 | 0.036834 | 0.036802 | 0.036771 | 0.036739 | 0.036708 | 0.036676 | 0.036645 | 0.036614 | 0.036583 | 0.036552 | 0.036521 | 0.03649 | 0.036459 | 0.036428 | 0.036397 | 0.036366 | 0.036335 | 0.036305 | 0.036274 | 0.036243 | 0.036213 | 0.036182 | 0.036152 | 0.036121 | 0.036091 | 0.036061 | 0.036031 | 0.036 | 0.03597 | 0.03594 | 0.03591 | 0.03588 | 0.03585 | 0.03582 | 0.03579 | 0.035761 | 0.035731
| 23.75 | 0.037097 | 0.037065 | 0.037033 | 0.037001 | 0.036969 | 0.036937 | 0.036905 | 0.036873 | 0.036841 | 0.036809 | 0.036778 | 0.036746 | 0.036714 | 0.036683 | 0.036651 | 0.03662 | 0.036589 | 0.036557 | 0.036526 | 0.036495 | 0.036464 | 0.036433 | 0.036402 | 0.036371 | 0.03634 | 0.036309 | 0.036278 | 0.036247 | 0.036217 | 0.036186 | 0.036155 | 0.036125 | 0.036094 | 0.036064 | 0.036033 | 0.036003 | 0.035973 | 0.035942 | 0.035912 | 0.035882 | 0.035852 | 0.035822 | 0.035792 | 0.035762 | 0.035732 | 0.035702 | 0.035672 | 0.035643 | 0.035613 | 0.035583 | 0.035554 | 0.035524 | 0.035495 | 0.035465 | 0.035436 | 0.035406 | 0.035377 | 0.035348 | 0.035319 | 0.035289 | 0.03526
| 24 | 0.036597 | 0.036565 | 0.036534 | 0.036502 | 0.036471 | 0.03644 | 0.036409 | 0.036378 | 0.036346 | 0.036315 | 0.036284 | 0.036253 | 0.036223 | 0.036192 | 0.036161 | 0.03613 | 0.036099 | 0.036069 | 0.036038 | 0.036008 | 0.035977 | 0.035947 | 0.035916 | 0.035886 | 0.035856 | 0.035826 | 0.035795 | 0.035765 | 0.035735 | 0.035705 | 0.035675 | 0.035645 | 0.035616 | 0.035586 | 0.035556 | 0.035526 | 0.035497 | 0.035467 | 0.035437 | 0.035408 | 0.035378 | 0.035349 | 0.03532 | 0.03529 | 0.035261 | 0.035232 | 0.035203 | 0.035173 | 0.035144 | 0.035115 | 0.035086 | 0.035057 | 0.035029 | 0.035 | 0.034971 | 0.034942 | 0.034913 | 0.034885 | 0.034856 | 0.034828 | 0.034799
| 24.25 | 0.036107 | 0.036076 | 0.036045 | 0.036015 | 0.035984 | 0.035953 | 0.035923 | 0.035892 | 0.035862 | 0.035831 | 0.035801 | 0.035771 | 0.035741 | 0.03571 | 0.03568 | 0.03565 | 0.03562 | 0.03559 | 0.03556 | 0.03553 | 0.035501 | 0.035471 | 0.035441 | 0.035411 | 0.035382 | 0.035352 | 0.035323 | 0.035293 | 0.035264 | 0.035234 | 0.035205 | 0.035176 | 0.035146 | 0.035117 | 0.035088 | 0.035059 | 0.03503 | 0.035001 | 0.034972 | 0.034943 | 0.034914 | 0.034885 | 0.034857 | 0.034828 | 0.034799 | 0.034771 | 0.034742 | 0.034714 | 0.034685 | 0.034657 | 0.034628 | 0.0346 | 0.034572 | 0.034543 | 0.034515 | 0.034487 | 0.034459 | 0.034431 | 0.034403 | 0.034375 | 0.034347
| 24.5 | 0.035627 | 0.035597 | 0.035567 | 0.035536 | 0.035506 | 0.035477 | 0.035447 | 0.035417 | 0.035387 | 0.035357 | 0.035328 | 0.035298 | 0.035268 | 0.035239 | 0.035209 | 0.03518 | 0.03515 | 0.035121 | 0.035092 | 0.035063 | 0.035033 | 0.035004 | 0.034975 | 0.034946 | 0.034917 | 0.034888 | 0.034859 | 0.03483 | 0.034801 | 0.034773 | 0.034744 | 0.034715 | 0.034687 | 0.034658 | 0.03463 | 0.034601 | 0.034573 | 0.034544 | 0.034516 | 0.034488 | 0.034459 | 0.034431 | 0.034403 | 0.034375 | 0.034347 | 0.034319 | 0.034291 | 0.034263 | 0.034235 | 0.034207 | 0.034179 | 0.034152 | 0.034124 | 0.034096 | 0.034069 | 0.034041 | 0.034014 | 0.033986 | 0.033959 | 0.033931 | 0.033904
| 24.75 | 0.035156 | 0.035127 | 0.035097 | 0.035068 | 0.035039 | 0.035009 | 0.03498 | 0.034951 | 0.034922 | 0.034893 | 0.034864 | 0.034834 | 0.034806 | 0.034777 | 0.034748 | 0.034719 | 0.03469 | 0.034661 | 0.034633 | 0.034604 | 0.034575 | 0.034547 | 0.034518 | 0.03449 | 0.034462 | 0.034433 | 0.034405 | 0.034377 | 0.034348 | 0.03432 | 0.034292 | 0.034264 | 0.034236 | 0.034208 | 0.03418 | 0.034152 | 0.034124 | 0.034097 | 0.034069 | 0.034041 | 0.034013 | 0.033986 | 0.033958 | 0.033931 | 0.033903 | 0.033876 | 0.033848 | 0.033821 | 0.033794 | 0.033766 | 0.033739 | 0.033712 | 0.033685 | 0.033658 | 0.033631 | 0.033604 | 0.033577 | 0.03355 | 0.033523 | 0.033496 | 0.033469
| 25 | 0.034695 | 0.034667 | 0.034638 | 0.034609 | 0.03458 | 0.034551 | 0.034523 | 0.034494 | 0.034466 | 0.034437 | 0.034409 | 0.03438 | 0.034352 | 0.034324 | 0.034295 | 0.034267 | 0.034239 | 0.034211 | 0.034183 | 0.034155 | 0.034127 | 0.034099 | 0.034071 | 0.034043 | 0.034015 | 0.033987 | 0.03396 | 0.033932 | 0.033904 | 0.033877 | 0.033849 | 0.033822 | 0.033794 | 0.033767 | 0.033739 | 0.033712 | 0.033685 | 0.033658 | 0.03363 | 0.033603 | 0.033576 | 0.033549 | 0.033522 | 0.033495 | 0.033468 | 0.033441 | 0.033414 | 0.033388 | 0.033361 | 0.033334 | 0.033307 | 0.033281 | 0.033254 | 0.033228 | 0.033201 | 0.033175 | 0.033148 | 0.033122 | 0.033096 | 0.033069 | 0.033043
| 25.25 | 0.034244 | 0.034215 | 0.034187 | 0.034159 | 0.034131 | 0.034103 | 0.034075 | 0.034047 | 0.034019 | 0.033991 | 0.033963 | 0.033935 | 0.033907 | 0.033879 | 0.033852 | 0.033824 | 0.033797 | 0.033769 | 0.033741 | 0.033714 | 0.033687 | 0.033659 | 0.033632 | 0.033605 | 0.033577 | 0.03355 | 0.033523 | 0.033496 | 0.033469 | 0.033442 | 0.033415 | 0.033388 | 0.033361 | 0.033334 | 0.033307 | 0.03328 | 0.033254 | 0.033227 | 0.0332 | 0.033174 | 0.033147 | 0.033121 | 0.033094 | 0.033068 | 0.033042 | 0.033015 | 0.032989 | 0.032963 | 0.032936 | 0.03291 | 0.032884 | 0.032858 | 0.032832 | 0.032806 | 0.03278 | 0.032754 | 0.032728 | 0.032702 | 0.032677 | 0.032651 | 0.032625
| 25.5 | 0.033801 | 0.033773 | 0.033745 | 0.033718 | 0.03369 | 0.033663 | 0.033635 | 0.033608 | 0.03358 | 0.033553 | 0.033526 | 0.033498 | 0.033471 | 0.033444 | 0.033417 | 0.03339 | 0.033363 | 0.033336 | 0.033309 | 0.033282 | 0.033255 | 0.033228 | 0.033201 | 0.033175 | 0.033148 | 0.033121 | 0.033095 | 0.033068 | 0.033042 | 0.033015 | 0.032989 | 0.032962 | 0.032936 | 0.03291 | 0.032884 | 0.032857 | 0.032831 | 0.032805 | 0.032779 | 0.032753 | 0.032727 | 0.032701 | 0.032675 | 0.032649 | 0.032623 | 0.032597 | 0.032572 | 0.032546 | 0.03252 | 0.032495 | 0.032469 | 0.032443 | 0.032418 | 0.032392 | 0.032367 | 0.032341 | 0.032316 | 0.032291 | 0.032266 | 0.03224 | 0.032215
| 25.75 | 0.033366 | 0.033339 | 0.033312 | 0.033285 | 0.033258 | 0.033231 | 0.033204 | 0.033177 | 0.033151 | 0.033124 | 0.033097 | 0.03307 | 0.033044 | 0.033017 | 0.03299 | 0.032964 | 0.032937 | 0.032911 | 0.032885 | 0.032858 | 0.032832 | 0.032806 | 0.032779 | 0.032753 | 0.032727 | 0.032701 | 0.032675 | 0.032649 | 0.032623 | 0.032597 | 0.032571 | 0.032545 | 0.032519 | 0.032494 | 0.032468 | 0.032442 | 0.032417 | 0.032391 | 0.032365 | 0.03234 | 0.032314 | 0.032289 | 0.032263 | 0.032238 | 0.032213 | 0.032187 | 0.032162 | 0.032137 | 0.032112 | 0.032087 | 0.032062 | 0.032037 | 0.032012 | 0.031987 | 0.031962 | 0.031937 | 0.031912 | 0.031887 | 0.031862 | 0.031838 | 0.031813
| 26 | 0.032941 | 0.032914 | 0.032887 | 0.032861 | 0.032835 | 0.032808 | 0.032782 | 0.032755 | 0.032729 | 0.032703 | 0.032677 | 0.032651 | 0.032624 | 0.032598 | 0.032572 | 0.032546 | 0.03252 | 0.032494 | 0.032469 | 0.032443 | 0.032417 | 0.032391 | 0.032366 | 0.03234 | 0.032314 | 0.032289 | 0.032263 | 0.032238 | 0.032212 | 0.032187 | 0.032161 | 0.032136 | 0.032111 | 0.032085 | 0.03206 | 0.032035 | 0.03201 | 0.031985 | 0.03196 | 0.031935 | 0.03191 | 0.031885 | 0.03186 | 0.031835 | 0.03181 | 0.031785 | 0.031761 | 0.031736 | 0.031711 | 0.031687 | 0.031662 | 0.031637 | 0.031613 | 0.031588 | 0.031564 | 0.03154 | 0.031515 | 0.031491 | 0.031467 | 0.031442 | 0.031418
| 26.25 | 0.032523 | 0.032497 | 0.032471 | 0.032445 | 0.032419 | 0.032393 | 0.032367 | 0.032342 | 0.032316 | 0.03229 | 0.032264 | 0.032239 | 0.032213 | 0.032188 | 0.032162 | 0.032137 | 0.032111 | 0.032086 | 0.03206 | 0.032035 | 0.03201 | 0.031985 | 0.031959 | 0.031934 | 0.031909 | 0.031884 | 0.031859 | 0.031834 | 0.031809 | 0.031784 | 0.031759 | 0.031735 | 0.03171 | 0.031685 | 0.03166 | 0.031636 | 0.031611 | 0.031586 | 0.031562 | 0.031537 | 0.031513 | 0.031488 | 0.031464 | 0.03144 | 0.031415 | 0.031391 | 0.031367 | 0.031342 | 0.031318 | 0.031294 | 0.03127 | 0.031246 | 0.031222 | 0.031198 | 0.031174 | 0.03115 | 0.031126 | 0.031102 | 0.031078 | 0.031055 | 0.031031
| 26.5 | 0.032113 | 0.032088 | 0.032062 | 0.032037 | 0.032012 | 0.031986 | 0.031961 | 0.031936 | 0.03191 | 0.031885 | 0.03186 | 0.031835 | 0.03181 | 0.031785 | 0.03176 | 0.031735 | 0.03171 | 0.031685 | 0.03166 | 0.031635 | 0.031611 | 0.031586 | 0.031561 | 0.031536 | 0.031512 | 0.031487 | 0.031463 | 0.031438 | 0.031414 | 0.031389 | 0.031365 | 0.031341 | 0.031316 | 0.031292 | 0.031268 | 0.031244 | 0.031219 | 0.031195 | 0.031171 | 0.031147 | 0.031123 | 0.031099 | 0.031075 | 0.031051 | 0.031028 | 0.031004 | 0.03098 | 0.030956 | 0.030932 | 0.030909 | 0.030885 | 0.030862 | 0.030838 | 0.030814 | 0.030791 | 0.030767 | 0.030744 | 0.030721 | 0.030697 | 0.030674 | 0.030651
| 26.75 | 0.031712 | 0.031687 | 0.031662 | 0.031637 | 0.031612 | 0.031587 | 0.031562 | 0.031537 | 0.031513 | 0.031488 | 0.031463 | 0.031439 | 0.031414 | 0.031389 | 0.031365 | 0.03134 | 0.031316 | 0.031292 | 0.031267 | 0.031243 | 0.031219 | 0.031194 | 0.03117 | 0.031146 | 0.031122 | 0.031098 | 0.031074 | 0.03105 | 0.031026 | 0.031002 | 0.030978 | 0.030954 | 0.03093 | 0.030907 | 0.030883 | 0.030859 | 0.030835 | 0.030812 | 0.030788 | 0.030765 | 0.030741 | 0.030717 | 0.030694 | 0.030671 | 0.030647 | 0.030624 | 0.0306 | 0.030577 | 0.030554 | 0.030531 | 0.030508 | 0.030484 | 0.030461 | 0.030438 | 0.030415 | 0.030392 | 0.030369 | 0.030346 | 0.030323 | 0.0303 | 0.030278
| 27 | 0.031317 | 0.031293 | 0.031268 | 0.031244 | 0.031219 | 0.031195 | 0.031171 | 0.031147 | 0.031122 | 0.031098 | 0.031074 | 0.03105 | 0.031026 | 0.031002 | 0.030978 | 0.030954 | 0.03093 | 0.030906 | 0.030882 | 0.030858 | 0.030834 | 0.03081 | 0.030787 | 0.030763 | 0.030739 | 0.030716 | 0.030692 | 0.030669 | 0.030645 | 0.030622 | 0.030598 | 0.030575 | 0.030551 | 0.030528 | 0.030505 | 0.030482 | 0.030458 | 0.030435 | 0.030412 | 0.030389 | 0.030366 | 0.030343 | 0.03032 | 0.030297 | 0.030274 | 0.030251 | 0.030228 | 0.030205 | 0.030182 | 0.03016 | 0.030137 | 0.030114 | 0.030092 | 0.030069 | 0.030046 | 0.030024 | 0.030001 | 0.029979 | 0.029956 | 0.029934 | 0.029911
| 27.25 | 0.030931 | 0.030906 | 0.030882 | 0.030859 | 0.030835 | 0.030811 | 0.030787 | 0.030763 | 0.030739 | 0.030716 | 0.030692 | 0.030668 | 0.030645 | 0.030621 | 0.030597 | 0.030574 | 0.03055 | 0.030527 | 0.030504 | 0.03048 | 0.030457 | 0.030434 | 0.03041 | 0.030387 | 0.030364 | 0.030341 | 0.030318 | 0.030295 | 0.030271 | 0.030248 | 0.030225 | 0.030203 | 0.03018 | 0.030157 | 0.030134 | 0.030111 | 0.030088 | 0.030066 | 0.030043 | 0.03002 | 0.029998 | 0.029975 | 0.029952 | 0.02993 | 0.029907 | 0.029885 | 0.029862 | 0.02984 | 0.029818 | 0.029795 | 0.029773 | 0.029751 | 0.029729 | 0.029706 | 0.029684 | 0.029662 | 0.02964 | 0.029618 | 0.029596 | 0.029574 | 0.029552
| 27.5 | 0.030551 | 0.030527 | 0.030504 | 0.03048 | 0.030457 | 0.030433 | 0.03041 | 0.030387 | 0.030363 | 0.03034 | 0.030317 | 0.030294 | 0.030271 | 0.030247 | 0.030224 | 0.030201 | 0.030178 | 0.030155 | 0.030132 | 0.030109 | 0.030087 | 0.030064 | 0.030041 | 0.030018 | 0.029995 | 0.029973 | 0.02995 | 0.029927 | 0.029905 | 0.029882 | 0.02986 | 0.029837 | 0.029815 | 0.029792 | 0.02977 | 0.029747 | 0.029725 | 0.029703 | 0.02968 | 0.029658 | 0.029636 | 0.029614 | 0.029592 | 0.02957 | 0.029548 | 0.029525 | 0.029503 | 0.029481 | 0.02946 | 0.029438 | 0.029416 | 0.029394 | 0.029372 | 0.02935 | 0.029329 | 0.029307 | 0.029285 | 0.029264 | 0.029242 | 0.02922 | 0.029199
| 27.75 | 0.030178 | 0.030155 | 0.030132 | 0.030109 | 0.030086 | 0.030063 | 0.03004 | 0.030017 | 0.029995 | 0.029972 | 0.029949 | 0.029926 | 0.029903 | 0.029881 | 0.029858 | 0.029835 | 0.029813 | 0.02979 | 0.029768 | 0.029745 | 0.029723 | 0.029701 | 0.029678 | 0.029656 | 0.029633 | 0.029611 | 0.029589 | 0.029567 | 0.029545 | 0.029522 | 0.0295 | 0.029478 | 0.029456 | 0.029434 | 0.029412 | 0.02939 | 0.029368 | 0.029346 | 0.029325 | 0.029303 | 0.029281 | 0.029259 | 0.029238 | 0.029216 | 0.029194 | 0.029173 | 0.029151 | 0.029129 | 0.029108 | 0.029086 | 0.029065 | 0.029044 | 0.029022 | 0.029001 | 0.028979 | 0.028958 | 0.028937 | 0.028916 | 0.028894 | 0.028873 | 0.028852
| 28 | 0.029813 | 0.02979 | 0.029767 | 0.029745 | 0.029722 | 0.0297 | 0.029677 | 0.029655 | 0.029632 | 0.02961 | 0.029588 | 0.029565 | 0.029543 | 0.029521 | 0.029499 | 0.029476 | 0.029454 | 0.029432 | 0.02941 | 0.029388 | 0.029366 | 0.029344 | 0.029322 | 0.0293 | 0.029278 | 0.029256 | 0.029235 | 0.029213 | 0.029191 | 0.029169 | 0.029148 | 0.029126 | 0.029104 | 0.029083 | 0.029061 | 0.02904 | 0.029018 | 0.028997 | 0.028975 | 0.028954 | 0.028932 | 0.028911 | 0.02889 | 0.028869 | 0.028847 | 0.028826 | 0.028805 | 0.028784 | 0.028763 | 0.028742 | 0.028721 | 0.028699 | 0.028678 | 0.028658 | 0.028637 | 0.028616 | 0.028595 | 0.028574 | 0.028553 | 0.028532 | 0.028512
| 28.25 | 0.029454 | 0.029431 | 0.029409 | 0.029387 | 0.029365 | 0.029343 | 0.029321 | 0.029299 | 0.029277 | 0.029255 | 0.029233 | 0.029211 | 0.029189 | 0.029167 | 0.029146 | 0.029124 | 0.029102 | 0.02908 | 0.029059 | 0.029037 | 0.029016 | 0.028994 | 0.028972 | 0.028951 | 0.028929 | 0.028908 | 0.028887 | 0.028865 | 0.028844 | 0.028823 | 0.028801 | 0.02878 | 0.028759 | 0.028738 | 0.028716 | 0.028695 | 0.028674 | 0.028653 | 0.028632 | 0.028611 | 0.02859 | 0.028569 | 0.028548 | 0.028527 | 0.028507 | 0.028486 | 0.028465 | 0.028444 | 0.028424 | 0.028403 | 0.028382 | 0.028362 | 0.028341 | 0.02832 | 0.0283 | 0.028279 | 0.028259 | 0.028238 | 0.028218 | 0.028198 | 0.028177
| 28.5 | 0.029101 | 0.029079 | 0.029058 | 0.029036 | 0.029014 | 0.028993 | 0.028971 | 0.028949 | 0.028928 | 0.028906 | 0.028885 | 0.028863 | 0.028842 | 0.02882 | 0.028799 | 0.028778 | 0.028756 | 0.028735 | 0.028714 | 0.028693 | 0.028671 | 0.02865 | 0.028629 | 0.028608 | 0.028587 | 0.028566 | 0.028545 | 0.028524 | 0.028503 | 0.028482 | 0.028461 | 0.02844 | 0.028419 | 0.028399 | 0.028378 | 0.028357 | 0.028336 | 0.028316 | 0.028295 | 0.028275 | 0.028254 | 0.028233 | 0.028213 | 0.028192 | 0.028172 | 0.028152 | 0.028131 | 0.028111 | 0.02809 | 0.02807 | 0.02805 | 0.02803 | 0.028009 | 0.027989 | 0.027969 | 0.027949 | 0.027929 | 0.027909 | 0.027889 | 0.027869 | 0.027849
| 28.75 | 0.028755 | 0.028734 | 0.028712 | 0.028691 | 0.02867 | 0.028648 | 0.028627 | 0.028606 | 0.028585 | 0.028564 | 0.028543 | 0.028522 | 0.028501 | 0.02848 | 0.028459 | 0.028438 | 0.028417 | 0.028396 | 0.028375 | 0.028354 | 0.028333 | 0.028313 | 0.028292 | 0.028271 | 0.02825 | 0.02823 | 0.028209 | 0.028189 | 0.028168 | 0.028148 | 0.028127 | 0.028107 | 0.028086 | 0.028066 | 0.028045 | 0.028025 | 0.028005 | 0.027984 | 0.027964 | 0.027944 | 0.027924 | 0.027904 | 0.027883 | 0.027863 | 0.027843 | 0.027823 | 0.027803 | 0.027783 | 0.027763 | 0.027743 | 0.027723 | 0.027704 | 0.027684 | 0.027664 | 0.027644 | 0.027624 | 0.027605 | 0.027585 | 0.027565 | 0.027546 | 0.027526
| 29 | 0.028415 | 0.028394 | 0.028373 | 0.028352 | 0.028331 | 0.028311 | 0.02829 | 0.028269 | 0.028248 | 0.028227 | 0.028207 | 0.028186 | 0.028165 | 0.028145 | 0.028124 | 0.028104 | 0.028083 | 0.028063 | 0.028042 | 0.028022 | 0.028001 | 0.027981 | 0.027961 | 0.02794 | 0.02792 | 0.0279 | 0.02788 | 0.027859 | 0.027839 | 0.027819 | 0.027799 | 0.027779 | 0.027759 | 0.027739 | 0.027719 | 0.027699 | 0.027679 | 0.027659 | 0.027639 | 0.027619 | 0.027599 | 0.02758 | 0.02756 | 0.02754 | 0.02752 | 0.027501 | 0.027481 | 0.027461 | 0.027442 | 0.027422 | 0.027403 | 0.027383 | 0.027364 | 0.027344 | 0.027325 | 0.027305 | 0.027286 | 0.027267 | 0.027247 | 0.027228 | 0.027209
| 29.25 | 0.028081 | 0.028061 | 0.02804 | 0.02802 | 0.027999 | 0.027979 | 0.027958 | 0.027938 | 0.027917 | 0.027897 | 0.027877 | 0.027857 | 0.027836 | 0.027816 | 0.027796 | 0.027776 | 0.027756 | 0.027735 | 0.027715 | 0.027695 | 0.027675 | 0.027655 | 0.027635 | 0.027615 | 0.027595 | 0.027576 | 0.027556 | 0.027536 | 0.027516 | 0.027496 | 0.027477 | 0.027457 | 0.027437 | 0.027417 | 0.027398 | 0.027378 | 0.027359 | 0.027339 | 0.02732 | 0.0273 | 0.027281 | 0.027261 | 0.027242 | 0.027222 | 0.027203 | 0.027184 | 0.027164 | 0.027145 | 0.027126 | 0.027107 | 0.027088 | 0.027068 | 0.027049 | 0.02703 | 0.027011 | 0.026992 | 0.026973 | 0.026954 | 0.026935 | 0.026916 | 0.026897
| 29.5 | 0.027753 | 0.027733 | 0.027713 | 0.027693 | 0.027673 | 0.027653 | 0.027633 | 0.027613 | 0.027593 | 0.027573 | 0.027553 | 0.027533 | 0.027513 | 0.027493 | 0.027473 | 0.027453 | 0.027434 | 0.027414 | 0.027394 | 0.027374 | 0.027355 | 0.027335 | 0.027316 | 0.027296 | 0.027276 | 0.027257 | 0.027237 | 0.027218 | 0.027199 | 0.027179 | 0.02716 | 0.02714 | 0.027121 | 0.027102 | 0.027083 | 0.027063 | 0.027044 | 0.027025 | 0.027006 | 0.026987 | 0.026967 | 0.026948 | 0.026929 | 0.02691 | 0.026891 | 0.026872 | 0.026853 | 0.026834 | 0.026816 | 0.026797 | 0.026778 | 0.026759 | 0.02674 | 0.026721 | 0.026703 | 0.026684 | 0.026665 | 0.026647 | 0.026628 | 0.026609 | 0.026591
| 29.75 | 0.027431 | 0.027412 | 0.027392 | 0.027372 | 0.027352 | 0.027332 | 0.027313 | 0.027293 | 0.027273 | 0.027254 | 0.027234 | 0.027215 | 0.027195 | 0.027176 | 0.027156 | 0.027137 | 0.027117 | 0.027098 | 0.027079 | 0.027059 | 0.02704 | 0.027021 | 0.027001 | 0.026982 | 0.026963 | 0.026944 | 0.026925 | 0.026906 | 0.026887 | 0.026868 | 0.026849 | 0.02683 | 0.026811 | 0.026792 | 0.026773 | 0.026754 | 0.026735 | 0.026716 | 0.026697 | 0.026678 | 0.02666 | 0.026641 | 0.026622 | 0.026604 | 0.026585 | 0.026566 | 0.026548 | 0.026529 | 0.026511 | 0.026492 | 0.026474 | 0.026455 | 0.026437 | 0.026418 | 0.0264 | 0.026381 | 0.026363 | 0.026345 | 0.026326 | 0.026308 | 0.02629
| 30 | 0.027115 | 0.027095 | 0.027076 | 0.027057 | 0.027037 | 0.027018 | 0.026998 | 0.026979 | 0.02696 | 0.026941 | 0.026921 | 0.026902 | 0.026883 | 0.026864 | 0.026845 | 0.026826 | 0.026807 | 0.026788 | 0.026769 | 0.02675 | 0.026731 | 0.026712 | 0.026693 | 0.026674 | 0.026655 | 0.026636 | 0.026618 | 0.026599 | 0.02658 | 0.026561 | 0.026543 | 0.026524 | 0.026505 | 0.026487 | 0.026468 | 0.02645 | 0.026431 | 0.026413 | 0.026394 | 0.026376 | 0.026357 | 0.026339 | 0.02632 | 0.026302 | 0.026284 | 0.026265 | 0.026247 | 0.026229 | 0.026211 | 0.026193 | 0.026174 | 0.026156 | 0.026138 | 0.02612 | 0.026102 | 0.026084 | 0.026066 | 0.026048 | 0.02603 | 0.026012 | 0.025994
| 30.25 | 0.026804 | 0.026785 | 0.026766 | 0.026747 | 0.026728 | 0.026709 | 0.02669 | 0.026671 | 0.026652 | 0.026633 | 0.026614 | 0.026595 | 0.026576 | 0.026557 | 0.026539 | 0.02652 | 0.026501 | 0.026483 | 0.026464 | 0.026445 | 0.026427 | 0.026408 | 0.02639 | 0.026371 | 0.026353 | 0.026334 | 0.026316 | 0.026297 | 0.026279 | 0.02626 | 0.026242 | 0.026224 | 0.026205 | 0.026187 | 0.026169 | 0.026151 | 0.026132 | 0.026114 | 0.026096 | 0.026078 | 0.02606 | 0.026042 | 0.026024 | 0.026006 | 0.025988 | 0.02597 | 0.025952 | 0.025934 | 0.025916 | 0.025898 | 0.02588 | 0.025863 | 0.025845 | 0.025827 | 0.025809 | 0.025791 | 0.025774 | 0.025756 | 0.025738 | 0.025721 | 0.025703
| 30.5 | 0.026498 | 0.02648 | 0.026461 | 0.026442 | 0.026423 | 0.026405 | 0.026386 | 0.026367 | 0.026349 | 0.02633 | 0.026312 | 0.026293 | 0.026275 | 0.026256 | 0.026238 | 0.02622 | 0.026201 | 0.026183 | 0.026164 | 0.026146 | 0.026128 | 0.02611 | 0.026091 | 0.026073 | 0.026055 | 0.026037 | 0.026019 | 0.026001 | 0.025983 | 0.025965 | 0.025947 | 0.025929 | 0.025911 | 0.025893 | 0.025875 | 0.025857 | 0.025839 | 0.025821 | 0.025803 | 0.025785 | 0.025768 | 0.02575 | 0.025732 | 0.025714 | 0.025697 | 0.025679 | 0.025662 | 0.025644 | 0.025626 | 0.025609 | 0.025591 | 0.025574 | 0.025556 | 0.025539 | 0.025521 | 0.025504 | 0.025487 | 0.025469 | 0.025452 | 0.025435 | 0.025417
| 30.75 | 0.026198 | 0.02618 | 0.026161 | 0.026143 | 0.026124 | 0.026106 | 0.026088 | 0.02607 | 0.026051 | 0.026033 | 0.026015 | 0.025997 | 0.025978 | 0.02596 | 0.025942 | 0.025924 | 0.025906 | 0.025888 | 0.02587 | 0.025852 | 0.025834 | 0.025816 | 0.025798 | 0.02578 | 0.025763 | 0.025745 | 0.025727 | 0.025709 | 0.025691 | 0.025674 | 0.025656 | 0.025638 | 0.025621 | 0.025603 | 0.025585 | 0.025568 | 0.02555 | 0.025533 | 0.025515 | 0.025498 | 0.02548 | 0.025463 | 0.025446 | 0.025428 | 0.025411 | 0.025393 | 0.025376 | 0.025359 | 0.025342 | 0.025324 | 0.025307 | 0.02529 | 0.025273 | 0.025256 | 0.025238 | 0.025221 | 0.025204 | 0.025187 | 0.02517 | 0.025153 | 0.025136
| 31 | 0.025903 | 0.025885 | 0.025867 | 0.025849 | 0.025831 | 0.025813 | 0.025795 | 0.025777 | 0.025759 | 0.025741 | 0.025723 | 0.025705 | 0.025687 | 0.025669 | 0.025652 | 0.025634 | 0.025616 | 0.025598 | 0.025581 | 0.025563 | 0.025545 | 0.025528 | 0.02551 | 0.025493 | 0.025475 | 0.025458 | 0.02544 | 0.025423 | 0.025405 | 0.025388 | 0.02537 | 0.025353 | 0.025336 | 0.025318 | 0.025301 | 0.025284 | 0.025267 | 0.025249 | 0.025232 | 0.025215 | 0.025198 | 0.025181 | 0.025164 | 0.025147 | 0.025129 | 0.025112 | 0.025095 | 0.025078 | 0.025061 | 0.025045 | 0.025028 | 0.025011 | 0.024994 | 0.024977 | 0.02496 | 0.024943 | 0.024927 | 0.02491 | 0.024893 | 0.024876 | 0.02486
| 31.25 | 0.025613 | 0.025595 | 0.025577 | 0.025559 | 0.025542 | 0.025524 | 0.025506 | 0.025489 | 0.025471 | 0.025453 | 0.025436 | 0.025418 | 0.025401 | 0.025383 | 0.025366 | 0.025348 | 0.025331 | 0.025314 | 0.025296 | 0.025279 | 0.025262 | 0.025244 | 0.025227 | 0.02521 | 0.025193 | 0.025175 | 0.025158 | 0.025141 | 0.025124 | 0.025107 | 0.02509 | 0.025073 | 0.025056 | 0.025039 | 0.025022 | 0.025005 | 0.024988 | 0.024971 | 0.024954 | 0.024937 | 0.02492 | 0.024903 | 0.024886 | 0.02487 | 0.024853 | 0.024836 | 0.024819 | 0.024803 | 0.024786 | 0.024769 | 0.024753 | 0.024736 | 0.02472 | 0.024703 | 0.024687 | 0.02467 | 0.024653 | 0.024637 | 0.024621 | 0.024604 | 0.024588
| 31.5 | 0.025327 | 0.02531 | 0.025292 | 0.025275 | 0.025258 | 0.02524 | 0.025223 | 0.025206 | 0.025188 | 0.025171 | 0.025154 | 0.025137 | 0.025119 | 0.025102 | 0.025085 | 0.025068 | 0.025051 | 0.025034 | 0.025017 | 0.025 | 0.024983 | 0.024966 | 0.024949 | 0.024932 | 0.024915 | 0.024898 | 0.024881 | 0.024864 | 0.024847 | 0.02483 | 0.024814 | 0.024797 | 0.02478 | 0.024763 | 0.024747 | 0.02473 | 0.024713 | 0.024697 | 0.02468 | 0.024664 | 0.024647 | 0.02463 | 0.024614 | 0.024597 | 0.024581 | 0.024564 | 0.024548 | 0.024532 | 0.024515 | 0.024499 | 0.024483 | 0.024466 | 0.02445 | 0.024434 | 0.024417 | 0.024401 | 0.024385 | 0.024369 | 0.024353 | 0.024336 | 0.02432
| 31.75 | 0.025047 | 0.02503 | 0.025013 | 0.024995 | 0.024978 | 0.024961 | 0.024944 | 0.024927 | 0.02491 | 0.024893 | 0.024876 | 0.024859 | 0.024842 | 0.024826 | 0.024809 | 0.024792 | 0.024775 | 0.024758 | 0.024742 | 0.024725 | 0.024708 | 0.024691 | 0.024675 | 0.024658 | 0.024641 | 0.024625 | 0.024608 | 0.024592 | 0.024575 | 0.024559 | 0.024542 | 0.024526 | 0.024509 | 0.024493 | 0.024476 | 0.02446 | 0.024444 | 0.024427 | 0.024411 | 0.024395 | 0.024378 | 0.024362 | 0.024346 | 0.02433 | 0.024313 | 0.024297 | 0.024281 | 0.024265 | 0.024249 | 0.024233 | 0.024217 | 0.024201 | 0.024185 | 0.024169 | 0.024153 | 0.024137 | 0.024121 | 0.024105 | 0.024089 | 0.024073 | 0.024057
| 32 | 0.024771 | 0.024754 | 0.024737 | 0.024721 | 0.024704 | 0.024687 | 0.02467 | 0.024654 | 0.024637 | 0.02462 | 0.024603 | 0.024587 | 0.02457 | 0.024554 | 0.024537 | 0.024521 | 0.024504 | 0.024488 | 0.024471 | 0.024455 | 0.024438 | 0.024422 | 0.024405 | 0.024389 | 0.024373 | 0.024356 | 0.02434 | 0.024324 | 0.024307 | 0.024291 | 0.024275 | 0.024259 | 0.024243 | 0.024227 | 0.02421 | 0.024194 | 0.024178 | 0.024162 | 0.024146 | 0.02413 | 0.024114 | 0.024098 | 0.024082 | 0.024066 | 0.02405 | 0.024034 | 0.024019 | 0.024003 | 0.023987 | 0.023971 | 0.023955 | 0.023939 | 0.023924 | 0.023908 | 0.023892 | 0.023877 | 0.023861 | 0.023845 | 0.02383 | 0.023814 | 0.023798
| 32.25 | 0.0245 | 0.024483 | 0.024467 | 0.02445 | 0.024434 | 0.024417 | 0.024401 | 0.024384 | 0.024368 | 0.024352 | 0.024335 | 0.024319 | 0.024303 | 0.024286 | 0.02427 | 0.024254 | 0.024237 | 0.024221 | 0.024205 | 0.024189 | 0.024173 | 0.024157 | 0.02414 | 0.024124 | 0.024108 | 0.024092 | 0.024076 | 0.02406 | 0.024044 | 0.024028 | 0.024012 | 0.023996 | 0.023981 | 0.023965 | 0.023949 | 0.023933 | 0.023917 | 0.023901 | 0.023886 | 0.02387 | 0.023854 | 0.023838 | 0.023823 | 0.023807 | 0.023791 | 0.023776 | 0.02376 | 0.023745 | 0.023729 | 0.023714 | 0.023698 | 0.023683 | 0.023667 | 0.023652 | 0.023636 | 0.023621 | 0.023605 | 0.02359 | 0.023575 | 0.023559 | 0.023544
| 32.5 | 0.024233 | 0.024217 | 0.024201 | 0.024184 | 0.024168 | 0.024152 | 0.024136 | 0.02412 | 0.024103 | 0.024087 | 0.024071 | 0.024055 | 0.024039 | 0.024023 | 0.024007 | 0.023991 | 0.023975 | 0.023959 | 0.023943 | 0.023927 | 0.023912 | 0.023896 | 0.02388 | 0.023864 | 0.023848 | 0.023833 | 0.023817 | 0.023801 | 0.023785 | 0.02377 | 0.023754 | 0.023738 | 0.023723 | 0.023707 | 0.023692 | 0.023676 | 0.02366 | 0.023645 | 0.023629 | 0.023614 | 0.023598 | 0.023583 | 0.023568 | 0.023552 | 0.023537 | 0.023521 | 0.023506 | 0.023491 | 0.023476 | 0.02346 | 0.023445 | 0.02343 | 0.023414 | 0.023399 | 0.023384 | 0.023369 | 0.023354 | 0.023339 | 0.023324 | 0.023309 | 0.023293
| 32.75 | 0.023971 | 0.023955 | 0.023939 | 0.023923 | 0.023907 | 0.023891 | 0.023875 | 0.023859 | 0.023843 | 0.023827 | 0.023812 | 0.023796 | 0.02378 | 0.023764 | 0.023749 | 0.023733 | 0.023717 | 0.023702 | 0.023686 | 0.02367 | 0.023655 | 0.023639 | 0.023624 | 0.023608 | 0.023592 | 0.023577 | 0.023562 | 0.023546 | 0.023531 | 0.023515 | 0.0235 | 0.023484 | 0.023469 | 0.023454 | 0.023438 | 0.023423 | 0.023408 | 0.023393 | 0.023377 | 0.023362 | 0.023347 | 0.023332 | 0.023317 | 0.023301 | 0.023286 | 0.023271 | 0.023256 | 0.023241 | 0.023226 | 0.023211 | 0.023196 | 0.023181 | 0.023166 | 0.023151 | 0.023136 | 0.023121 | 0.023106 | 0.023091 | 0.023077 | 0.023062 | 0.023047
| 33 | 0.023713 | 0.023697 | 0.023681 | 0.023666 | 0.02365 | 0.023634 | 0.023619 | 0.023603 | 0.023587 | 0.023572 | 0.023556 | 0.023541 | 0.023525 | 0.02351 | 0.023494 | 0.023479 | 0.023463 | 0.023448 | 0.023433 | 0.023417 | 0.023402 | 0.023387 | 0.023371 | 0.023356 | 0.023341 | 0.023326 | 0.02331 | 0.023295 | 0.02328 | 0.023265 | 0.02325 | 0.023235 | 0.023219 | 0.023204 | 0.023189 | 0.023174 | 0.023159 | 0.023144 | 0.023129 | 0.023114 | 0.023099 | 0.023084 | 0.02307 | 0.023055 | 0.02304 | 0.023025 | 0.02301 | 0.022995 | 0.02298 | 0.022966 | 0.022951 | 0.022936 | 0.022921 | 0.022907 | 0.022892 | 0.022877 | 0.022863 | 0.022848 | 0.022834 | 0.022819 | 0.022804
| 33.25 | 0.023459 | 0.023443 | 0.023428 | 0.023412 | 0.023397 | 0.023382 | 0.023366 | 0.023351 | 0.023336 | 0.02332 | 0.023305 | 0.02329 | 0.023275 | 0.023259 | 0.023244 | 0.023229 | 0.023214 | 0.023199 | 0.023184 | 0.023168 | 0.023153 | 0.023138 | 0.023123 | 0.023108 | 0.023093 | 0.023078 | 0.023063 | 0.023048 | 0.023033 | 0.023018 | 0.023004 | 0.022989 | 0.022974 | 0.022959 | 0.022944 | 0.022929 | 0.022915 | 0.0229 | 0.022885 | 0.02287 | 0.022856 | 0.022841 | 0.022826 | 0.022812 | 0.022797 | 0.022783 | 0.022768 | 0.022753 | 0.022739 | 0.022724 | 0.02271 | 0.022695 | 0.022681 | 0.022666 | 0.022652 | 0.022638 | 0.022623 | 0.022609 | 0.022594 | 0.02258 | 0.022566
| 33.5 | 0.023209 | 0.023194 | 0.023179 | 0.023163 | 0.023148 | 0.023133 | 0.023118 | 0.023103 | 0.023088 | 0.023073 | 0.023058 | 0.023043 | 0.023028 | 0.023013 | 0.022998 | 0.022983 | 0.022968 | 0.022953 | 0.022938 | 0.022924 | 0.022909 | 0.022894 | 0.022879 | 0.022864 | 0.02285 | 0.022835 | 0.02282 | 0.022805 | 0.022791 | 0.022776 | 0.022761 | 0.022747 | 0.022732 | 0.022718 | 0.022703 | 0.022689 | 0.022674 | 0.022659 | 0.022645 | 0.02263 | 0.022616 | 0.022602 | 0.022587 | 0.022573 | 0.022558 | 0.022544 | 0.02253 | 0.022515 | 0.022501 | 0.022487 | 0.022473 | 0.022458 | 0.022444 | 0.02243 | 0.022416 | 0.022401 | 0.022387 | 0.022373 | 0.022359 | 0.022345 | 0.022331
| 33.75 | 0.022963 | 0.022948 | 0.022933 | 0.022918 | 0.022904 | 0.022889 | 0.022874 | 0.022859 | 0.022844 | 0.022829 | 0.022815 | 0.0228 | 0.022785 | 0.02277 | 0.022756 | 0.022741 | 0.022726 | 0.022712 | 0.022697 | 0.022682 | 0.022668 | 0.022653 | 0.022639 | 0.022624 | 0.02261 | 0.022595 | 0.022581 | 0.022566 | 0.022552 | 0.022537 | 0.022523 | 0.022509 | 0.022494 | 0.02248 | 0.022466 | 0.022451 | 0.022437 | 0.022423 | 0.022409 | 0.022394 | 0.02238 | 0.022366 | 0.022352 | 0.022338 | 0.022323 | 0.022309 | 0.022295 | 0.022281 | 0.022267 | 0.022253 | 0.022239 | 0.022225 | 0.022211 | 0.022197 | 0.022183 | 0.022169 | 0.022155 | 0.022141 | 0.022127 | 0.022113 | 0.0221
| 34 | 0.022721 | 0.022707 | 0.022692 | 0.022677 | 0.022663 | 0.022648 | 0.022633 | 0.022619 | 0.022604 | 0.02259 | 0.022575 | 0.022561 | 0.022546 | 0.022532 | 0.022517 | 0.022503 | 0.022488 | 0.022474 | 0.02246 | 0.022445 | 0.022431 | 0.022417 | 0.022402 | 0.022388 | 0.022374 | 0.02236 | 0.022345 | 0.022331 | 0.022317 | 0.022303 | 0.022289 | 0.022274 | 0.02226 | 0.022246 | 0.022232 | 0.022218 | 0.022204 | 0.02219 | 0.022176 | 0.022162 | 0.022148 | 0.022134 | 0.02212 | 0.022106 | 0.022092 | 0.022078 | 0.022064 | 0.02205 | 0.022037 | 0.022023 | 0.022009 | 0.021995 | 0.021981 | 0.021968 | 0.021954 | 0.02194 | 0.021927 | 0.021913 | 0.021899 | 0.021886 | 0.021872
| 34.25 | 0.022483 | 0.022469 | 0.022454 | 0.02244 | 0.022426 | 0.022411 | 0.022397 | 0.022383 | 0.022368 | 0.022354 | 0.02234 | 0.022325 | 0.022311 | 0.022297 | 0.022283 | 0.022268 | 0.022254 | 0.02224 | 0.022226 | 0.022212 | 0.022198 | 0.022184 | 0.02217 | 0.022156 | 0.022141 | 0.022127 | 0.022113 | 0.022099 | 0.022086 | 0.022072 | 0.022058 | 0.022044 | 0.02203 | 0.022016 | 0.022002 | 0.021988 | 0.021974 | 0.021961 | 0.021947 | 0.021933 | 0.021919 | 0.021906 | 0.021892 | 0.021878 | 0.021864 | 0.021851 | 0.021837 | 0.021823 | 0.02181 | 0.021796 | 0.021783 | 0.021769 | 0.021756 | 0.021742 | 0.021728 | 0.021715 | 0.021702 | 0.021688 | 0.021675 | 0.021661 | 0.021648
| 34.5 | 0.022249 | 0.022235 | 0.022221 | 0.022206 | 0.022192 | 0.022178 | 0.022164 | 0.02215 | 0.022136 | 0.022122 | 0.022108 | 0.022094 | 0.02208 | 0.022066 | 0.022052 | 0.022038 | 0.022024 | 0.02201 | 0.021996 | 0.021982 | 0.021968 | 0.021954 | 0.02194 | 0.021927 | 0.021913 | 0.021899 | 0.021885 | 0.021871 | 0.021858 | 0.021844 | 0.02183 | 0.021817 | 0.021803 | 0.021789 | 0.021776 | 0.021762 | 0.021748 | 0.021735 | 0.021721 | 0.021708 | 0.021694 | 0.021681 | 0.021667 | 0.021654 | 0.02164 | 0.021627 | 0.021613 | 0.0216 | 0.021587 | 0.021573 | 0.02156 | 0.021546 | 0.021533 | 0.02152 | 0.021507 | 0.021493 | 0.02148 | 0.021467 | 0.021453 | 0.02144 | 0.021427
| 34.75 | 0.022018 | 0.022004 | 0.021991 | 0.021977 | 0.021963 | 0.021949 | 0.021935 | 0.021921 | 0.021907 | 0.021893 | 0.021879 | 0.021866 | 0.021852 | 0.021838 | 0.021824 | 0.021811 | 0.021797 | 0.021783 | 0.021769 | 0.021756 | 0.021742 | 0.021729 | 0.021715 | 0.021701 | 0.021688 | 0.021674 | 0.021661 | 0.021647 | 0.021634 | 0.02162 | 0.021607 | 0.021593 | 0.02158 | 0.021566 | 0.021553 | 0.021539 | 0.021526 | 0.021513 | 0.021499 | 0.021486 | 0.021473 | 0.021459 | 0.021446 | 0.021433 | 0.02142 | 0.021406 | 0.021393 | 0.02138 | 0.021367 | 0.021354 | 0.02134 | 0.021327 | 0.021314 | 0.021301 | 0.021288 | 0.021275 | 0.021262 | 0.021249 | 0.021236 | 0.021223 | 0.02121
| 35 | 0.021791 | 0.021778 | 0.021764 | 0.02175 | 0.021737 | 0.021723 | 0.021709 | 0.021696 | 0.021682 | 0.021668 | 0.021655 | 0.021641 | 0.021628 | 0.021614 | 0.0216 | 0.021587 | 0.021573 | 0.02156 | 0.021547 | 0.021533 | 0.02152 | 0.021506 | 0.021493 | 0.021479 | 0.021466 | 0.021453 | 0.021439 | 0.021426 | 0.021413 | 0.0214 | 0.021386 | 0.021373 | 0.02136 | 0.021347 | 0.021333 | 0.02132 | 0.021307 | 0.021294 | 0.021281 | 0.021268 | 0.021254 | 0.021241 | 0.021228 | 0.021215 | 0.021202 | 0.021189 | 0.021176 | 0.021163 | 0.02115 | 0.021137 | 0.021124 | 0.021111 | 0.021099 | 0.021086 | 0.021073 | 0.02106 | 0.021047 | 0.021034 | 0.021021 | 0.021009 | 0.020996
| 35.25 | 0.021568 | 0.021555 | 0.021541 | 0.021527 | 0.021514 | 0.021501 | 0.021487 | 0.021474 | 0.02146 | 0.021447 | 0.021433 | 0.02142 | 0.021407 | 0.021393 | 0.02138 | 0.021367 | 0.021354 | 0.02134 | 0.021327 | 0.021314 | 0.021301 | 0.021287 | 0.021274 | 0.021261 | 0.021248 | 0.021235 | 0.021222 | 0.021209 | 0.021195 | 0.021182 | 0.021169 | 0.021156 | 0.021143 | 0.02113 | 0.021117 | 0.021104 | 0.021091 | 0.021078 | 0.021065 | 0.021053 | 0.02104 | 0.021027 | 0.021014 | 0.021001 | 0.020988 | 0.020975 | 0.020963 | 0.02095 | 0.020937 | 0.020924 | 0.020912 | 0.020899 | 0.020886 | 0.020873 | 0.020861 | 0.020848 | 0.020835 | 0.020823 | 0.02081 | 0.020798 | 0.020785
| 35.5 | 0.021348 | 0.021335 | 0.021321 | 0.021308 | 0.021295 | 0.021282 | 0.021268 | 0.021255 | 0.021242 | 0.021229 | 0.021216 | 0.021202 | 0.021189 | 0.021176 | 0.021163 | 0.02115 | 0.021137 | 0.021124 | 0.021111 | 0.021098 | 0.021085 | 0.021072 | 0.021059 | 0.021046 | 0.021033 | 0.02102 | 0.021007 | 0.020994 | 0.020981 | 0.020969 | 0.020956 | 0.020943 | 0.02093 | 0.020917 | 0.020904 | 0.020892 | 0.020879 | 0.020866 | 0.020853 | 0.020841 | 0.020828 | 0.020815 | 0.020803 | 0.02079 | 0.020777 | 0.020765 | 0.020752 | 0.02074 | 0.020727 | 0.020715 | 0.020702 | 0.02069 | 0.020677 | 0.020665 | 0.020652 | 0.02064 | 0.020627 | 0.020615 | 0.020602 | 0.02059 | 0.020578
| 35.75 | 0.021131 | 0.021118 | 0.021105 | 0.021092 | 0.021079 | 0.021066 | 0.021053 | 0.02104 | 0.021027 | 0.021014 | 0.021001 | 0.020988 | 0.020975 | 0.020962 | 0.020949 | 0.020937 | 0.020924 | 0.020911 | 0.020898 | 0.020885 | 0.020872 | 0.02086 | 0.020847 | 0.020834 | 0.020821 | 0.020809 | 0.020796 | 0.020783 | 0.020771 | 0.020758 | 0.020745 | 0.020733 | 0.02072 | 0.020707 | 0.020695 | 0.020682 | 0.02067 | 0.020657 | 0.020645 | 0.020632 | 0.02062 | 0.020607 | 0.020595 | 0.020582 | 0.02057 | 0.020558 | 0.020545 | 0.020533 | 0.02052 | 0.020508 | 0.020496 | 0.020483 | 0.020471 | 0.020459 | 0.020446 | 0.020434 | 0.020422 | 0.02041 | 0.020397 | 0.020385 | 0.020373
| 36 | 0.020918 | 0.020905 | 0.020892 | 0.020879 | 0.020867 | 0.020854 | 0.020841 | 0.020828 | 0.020815 | 0.020803 | 0.02079 | 0.020777 | 0.020764 | 0.020752 | 0.020739 | 0.020726 | 0.020714 | 0.020701 | 0.020688 | 0.020676 | 0.020663 | 0.020651 | 0.020638 | 0.020626 | 0.020613 | 0.0206 | 0.020588 | 0.020575 | 0.020563 | 0.020551 | 0.020538 | 0.020526 | 0.020513 | 0.020501 | 0.020488 | 0.020476 | 0.020464 | 0.020451 | 0.020439 | 0.020427 | 0.020415 | 0.020402 | 0.02039 | 0.020378 | 0.020365 | 0.020353 | 0.020341 | 0.020329 | 0.020317 | 0.020305 | 0.020292 | 0.02028 | 0.020268 | 0.020256 | 0.020244 | 0.020232 | 0.02022 | 0.020208 | 0.020196 | 0.020184 | 0.020172

## SU7
| Max Pressure on Culvert | [11 empty] | Vehicle : |  |  | SU7
Culvert Span Length (ft)
|  | 6 | 6.5 | 7 | 7.5 | 8 | 8.5 | 9 | 9.5 | 10 | 10.5 | 11 | 11.5 | 12 | 12.5 | 13 | 13.5 | 14 | 14.5 | 15 | 15.5 | 16 | 16.5 | 17 | 17.5 | 18 | 18.5 | 19 | 19.5 | 20 | 20.5 | 21 | 21.5 | 22 | 22.5 | 23 | 23.5 | 24 | 24.5 | 25 | 25.5 | 26 | 26.5 | 27 | 27.5 | 28 | 28.5 | 29 | 29.5 | 30 | 30.5 | 31 | 31.5 | 32 | 32.5 | 33 | 33.5 | 34 | 34.5 | 35 | 35.5 | 36
Depth of Cover over Culvert (ft) | 0.75 | 7.5834 | 7.405 | 7.2348 | 7.0723 | 6.9169 | 6.7682 | 6.6257 | 6.4892 | 6.3581 | 6.2322 | 6.1113 | 5.9949 | 5.8829 | 5.7749 | 5.6709 | 5.5706 | 5.4737 | 5.3802 | 5.2898 | 5.2024 | 5.1178 | 5.0359 | 4.9566 | 4.8798 | 4.8053 | 4.7331 | 4.663 | 4.5949 | 4.5288 | 4.4646 | 4.4021 | 4.3414 | 4.2824 | 4.2249 | 4.169 | 4.1145 | 4.0614 | 4.0097 | 3.9592 | 3.9101 | 3.8621 | 3.8153 | 3.7696 | 3.725 | 3.6814 | 3.6389 | 3.5973 | 3.5567 | 3.5169 | 3.4781 | 3.4401 | 3.4029 | 3.3665 | 3.3309 | 3.296 | 3.2619 | 3.2284 | 3.1956 | 3.1635 | 3.1321 | 3.1012 | 0.75
| 0.833 | 7.5834 | 7.405 | 7.2348 | 7.0723 | 6.9169 | 6.7682 | 6.6257 | 6.4892 | 6.3581 | 6.2322 | 6.1113 | 5.9949 | 5.8829 | 5.7749 | 5.6709 | 5.5706 | 5.4737 | 5.3802 | 5.2898 | 5.2024 | 5.1178 | 5.0359 | 4.9566 | 4.8798 | 4.8053 | 4.7331 | 4.663 | 4.5949 | 4.5288 | 4.4646 | 4.4021 | 4.3414 | 4.2824 | 4.2249 | 4.169 | 4.1145 | 4.0614 | 4.0097 | 3.9592 | 3.9101 | 3.8621 | 3.8153 | 3.7696 | 3.725 | 3.6814 | 3.6389 | 3.5973 | 3.5567 | 3.5169 | 3.4781 | 3.4401 | 3.4029 | 3.3665 | 3.3309 | 3.296 | 3.2619 | 3.2284 | 3.1956 | 3.1635 | 3.1321 | 3.1012 | 1
| 0.917 | 7.5834 | 7.405 | 7.2348 | 7.0723 | 6.9169 | 6.7682 | 6.6257 | 6.4892 | 6.3581 | 6.2322 | 6.1113 | 5.9949 | 5.8829 | 5.7749 | 5.6709 | 5.5706 | 5.4737 | 5.3802 | 5.2898 | 5.2024 | 5.1178 | 5.0359 | 4.9566 | 4.8798 | 4.8053 | 4.7331 | 4.663 | 4.5949 | 4.5288 | 4.4646 | 4.4021 | 4.3414 | 4.2824 | 4.2249 | 4.169 | 4.1145 | 4.0614 | 4.0097 | 3.9592 | 3.9101 | 3.8621 | 3.8153 | 3.7696 | 3.725 | 3.6814 | 3.6389 | 3.5973 | 3.5567 | 3.5169 | 3.4781 | 3.4401 | 3.4029 | 3.3665 | 3.3309 | 3.296 | 3.2619 | 3.2284 | 3.1956 | 3.1635 | 3.1321 | 3.1012 | 1.25
| 1 | 1.7309 | 1.7095 | 1.6887 | 1.6683 | 1.6484 | 1.6289 | 1.61 | 1.5914 | 1.5733 | 1.5556 | 1.5383 | 1.5214 | 1.5048 | 1.4886 | 1.4727 | 1.4572 | 1.442 | 1.4271 | 1.4125 | 1.3982 | 1.3842 | 1.3705 | 1.357 | 1.3439 | 1.3309 | 1.3182 | 1.3058 | 1.2935 | 1.2815 | 1.2698 | 1.2582 | 1.2469 | 1.2357 | 1.2248 | 1.214 | 1.2034 | 1.193 | 1.1828 | 1.1728 | 1.1629 | 1.1532 | 1.1437 | 1.1343 | 1.1251 | 1.116 | 1.107 | 1.0982 | 1.0896 | 1.0811 | 1.0727 | 1.0644 | 1.0563 | 1.0483 | 1.0404 | 1.0326 | 1.0249 | 1.0174 | 1.01 | 1.0026 | 0.99542 | 0.9883 | 1.5
| 1.083 | 1.59 | 1.5711 | 1.5526 | 1.5346 | 1.517 | 1.4997 | 1.4829 | 1.4664 | 1.4503 | 1.4346 | 1.4191 | 1.404 | 1.3893 | 1.3748 | 1.3606 | 1.3468 | 1.3332 | 1.3198 | 1.3068 | 1.294 | 1.2814 | 1.2691 | 1.257 | 1.2452 | 1.2335 | 1.2221 | 1.2109 | 1.1999 | 1.1891 | 1.1785 | 1.1681 | 1.1578 | 1.1477 | 1.1379 | 1.1281 | 1.1186 | 1.1092 | 1.0999 | 1.0909 | 1.0819 | 1.0731 | 1.0645 | 1.056 | 1.0476 | 1.0393 | 1.0312 | 1.0232 | 1.0154 | 1.0076 | 0.99998 | 0.99246 | 0.98506 | 0.97776 | 0.97058 | 0.96349 | 0.95651 | 0.94964 | 0.94285 | 0.93617 | 0.92958 | 0.92308 | 1.75
| 1.167 | 1.4657 | 1.4489 | 1.4325 | 1.4164 | 1.4007 | 1.3854 | 1.3703 | 1.3556 | 1.3412 | 1.3272 | 1.3134 | 1.2999 | 1.2866 | 1.2737 | 1.261 | 1.2485 | 1.2363 | 1.2243 | 1.2126 | 1.2011 | 1.1897 | 1.1787 | 1.1678 | 1.1571 | 1.1466 | 1.1363 | 1.1261 | 1.1162 | 1.1064 | 1.0968 | 1.0874 | 1.0781 | 1.069 | 1.06 | 1.0512 | 1.0425 | 1.034 | 1.0256 | 1.0174 | 1.0092 | 1.0013 | 0.99338 | 0.98564 | 0.97801 | 0.9705 | 0.9631 | 0.95582 | 0.94865 | 0.94158 | 0.93462 | 0.92776 | 0.921 | 0.91433 | 0.90777 | 0.90129 | 0.89491 | 0.88862 | 0.88242 | 0.8763 | 0.87027 | 0.86431 | 2
| 1.25 | 1.3554 | 1.3404 | 1.3257 | 1.3114 | 1.2973 | 1.2836 | 1.2702 | 1.257 | 1.2441 | 1.2314 | 1.2191 | 1.2069 | 1.195 | 1.1834 | 1.1719 | 1.1607 | 1.1497 | 1.1389 | 1.1283 | 1.1179 | 1.1077 | 1.0976 | 1.0878 | 1.0781 | 1.0686 | 1.0593 | 1.0501 | 1.0411 | 1.0322 | 1.0235 | 1.0149 | 1.0065 | 0.9982 | 0.99005 | 0.98203 | 0.97413 | 0.96637 | 0.95872 | 0.9512 | 0.9438 | 0.9365 | 0.92932 | 0.92225 | 0.91529 | 0.90843 | 0.90167 | 0.89501 | 0.88845 | 0.88199 | 0.87562 | 0.86934 | 0.86315 | 0.85704 | 0.85103 | 0.84509 | 0.83924 | 0.83347 | 0.82778 | 0.82216 | 0.81663 | 0.81116 | 2.25
| 1.333 | 1.2571 | 1.2437 | 1.2305 | 1.2177 | 1.2051 | 1.1927 | 1.1806 | 1.1688 | 1.1572 | 1.1458 | 1.1346 | 1.1237 | 1.1129 | 1.1024 | 1.092 | 1.0819 | 1.0719 | 1.0622 | 1.0526 | 1.0431 | 1.0339 | 1.0248 | 1.0158 | 1.007 | 0.9984 | 0.98991 | 0.98157 | 0.97336 | 0.96529 | 0.95736 | 0.94955 | 0.94187 | 0.93431 | 0.92687 | 0.91955 | 0.91235 | 0.90525 | 0.89827 | 0.89139 | 0.88462 | 0.87795 | 0.87138 | 0.86491 | 0.85853 | 0.85225 | 0.84606 | 0.83995 | 0.83394 | 0.82801 | 0.82216 | 0.8164 | 0.81071 | 0.80511 | 0.79958 | 0.79412 | 0.78874 | 0.78344 | 0.7782 | 0.77303 | 0.76794 | 0.7629 | 2.5
| 1.417 | 1.1691 | 1.1571 | 1.1452 | 1.1336 | 1.1223 | 1.1112 | 1.1002 | 1.0895 | 1.079 | 1.0688 | 1.0587 | 1.0487 | 1.039 | 1.0295 | 1.0201 | 1.0109 | 1.0019 | 0.99297 | 0.98425 | 0.97567 | 0.96725 | 0.95897 | 0.95083 | 0.94283 | 0.93496 | 0.92722 | 0.91961 | 0.91212 | 0.90476 | 0.89751 | 0.89037 | 0.88335 | 0.87644 | 0.86964 | 0.86294 | 0.85634 | 0.84985 | 0.84345 | 0.83715 | 0.83094 | 0.82482 | 0.81879 | 0.81285 | 0.80699 | 0.80122 | 0.79553 | 0.78992 | 0.78439 | 0.77894 | 0.77356 | 0.76825 | 0.76302 | 0.75786 | 0.75277 | 0.74774 | 0.74278 | 0.73789 | 0.73306 | 0.7283 | 0.72359 | 0.71895 | 2.75
| 1.5 | 1.0901 | 1.0792 | 1.0685 | 1.0581 | 1.0478 | 1.0377 | 1.0278 | 1.0181 | 1.0086 | 0.99928 | 0.99012 | 0.98112 | 0.97228 | 0.9636 | 0.95507 | 0.9467 | 0.93846 | 0.93038 | 0.92242 | 0.91461 | 0.90692 | 0.89937 | 0.89193 | 0.88462 | 0.87743 | 0.87036 | 0.8634 | 0.85654 | 0.8498 | 0.84316 | 0.83663 | 0.83019 | 0.82386 | 0.81761 | 0.81147 | 0.80541 | 0.79945 | 0.79357 | 0.78778 | 0.78207 | 0.77644 | 0.7709 | 0.76543 | 0.76004 | 0.75473 | 0.74949 | 0.74432 | 0.73922 | 0.73419 | 0.72923 | 0.72434 | 0.71951 | 0.71475 | 0.71004 | 0.7054 | 0.70082 | 0.6963 | 0.69184 | 0.68743 | 0.68308 | 0.67879 | 3
| 1.583 | 1.0188 | 1.009 | 0.99929 | 0.9898 | 0.98048 | 0.97133 | 0.96235 | 0.95354 | 0.94489 | 0.93639 | 0.92805 | 0.91985 | 0.9118 | 0.90388 | 0.8961 | 0.88846 | 0.88094 | 0.87355 | 0.86629 | 0.85914 | 0.85211 | 0.84519 | 0.83839 | 0.83169 | 0.8251 | 0.81862 | 0.81223 | 0.80594 | 0.79975 | 0.79366 | 0.78766 | 0.78174 | 0.77592 | 0.77018 | 0.76453 | 0.75895 | 0.75346 | 0.74805 | 0.74271 | 0.73745 | 0.73227 | 0.72716 | 0.72211 | 0.71714 | 0.71224 | 0.7074 | 0.70262 | 0.69792 | 0.69327 | 0.68868 | 0.68416 | 0.67969 | 0.67529 | 0.67094 | 0.66664 | 0.6624 | 0.65821 | 0.65408 | 0.65 | 0.64596 | 0.64198 | 3.25
| 1.667 | 0.95436 | 0.94539 | 0.93658 | 0.92794 | 0.91946 | 0.91113 | 0.90296 | 0.89492 | 0.88703 | 0.87928 | 0.87166 | 0.86417 | 0.85681 | 0.84957 | 0.84246 | 0.83546 | 0.82858 | 0.82181 | 0.81515 | 0.8086 | 0.80215 | 0.7958 | 0.78956 | 0.78341 | 0.77735 | 0.77139 | 0.76552 | 0.75974 | 0.75405 | 0.74843 | 0.74291 | 0.73746 | 0.73209 | 0.7268 | 0.72159 | 0.71645 | 0.71138 | 0.70639 | 0.70146 | 0.69661 | 0.69181 | 0.68709 | 0.68243 | 0.67783 | 0.67329 | 0.66882 | 0.6644 | 0.66004 | 0.65574 | 0.65149 | 0.6473 | 0.64316 | 0.63907 | 0.63504 | 0.63105 | 0.62712 | 0.62323 | 0.6194 | 0.61561 | 0.61186 | 0.60816 | 3.5
| 1.75 | 0.8958 | 0.88763 | 0.8796 | 0.87172 | 0.86398 | 0.85638 | 0.8489 | 0.84156 | 0.83434 | 0.82725 | 0.82027 | 0.81341 | 0.80667 | 0.80003 | 0.79351 | 0.78709 | 0.78077 | 0.77455 | 0.76844 | 0.76241 | 0.75648 | 0.75065 | 0.7449 | 0.73924 | 0.73366 | 0.72817 | 0.72276 | 0.71743 | 0.71218 | 0.707 | 0.7019 | 0.69688 | 0.69192 | 0.68703 | 0.68221 | 0.67746 | 0.67278 | 0.66816 | 0.6636 | 0.6591 | 0.65467 | 0.65029 | 0.64597 | 0.64171 | 0.63751 | 0.63336 | 0.62926 | 0.62522 | 0.62122 | 0.61728 | 0.61339 | 0.60955 | 0.60575 | 0.602 | 0.5983 | 0.59464 | 0.59103 | 0.58746 | 0.58393 | 0.58045 | 0.57701 | 3.75
| 1.833 | 0.84249 | 0.83502 | 0.82768 | 0.82047 | 0.81338 | 0.80642 | 0.79957 | 0.79284 | 0.78622 | 0.77971 | 0.77331 | 0.76701 | 0.76082 | 0.75472 | 0.74872 | 0.74282 | 0.737 | 0.73128 | 0.72565 | 0.7201 | 0.71463 | 0.70925 | 0.70395 | 0.69873 | 0.69358 | 0.68851 | 0.68352 | 0.67859 | 0.67374 | 0.66895 | 0.66423 | 0.65958 | 0.655 | 0.65047 | 0.64601 | 0.64161 | 0.63727 | 0.63298 | 0.62876 | 0.62459 | 0.62047 | 0.61641 | 0.61241 | 0.60845 | 0.60454 | 0.60069 | 0.59688 | 0.59312 | 0.58941 | 0.58574 | 0.58212 | 0.57855 | 0.57502 | 0.57153 | 0.56808 | 0.56467 | 0.56131 | 0.55798 | 0.5547 | 0.55145 | 0.54824 | 4
| 1.917 | 0.79379 | 0.78695 | 0.78022 | 0.77361 | 0.76711 | 0.76071 | 0.75443 | 0.74824 | 0.74216 | 0.73617 | 0.73028 | 0.72449 | 0.71878 | 0.71316 | 0.70764 | 0.70219 | 0.69683 | 0.69155 | 0.68635 | 0.68123 | 0.67618 | 0.67121 | 0.66631 | 0.66148 | 0.65672 | 0.65203 | 0.64741 | 0.64285 | 0.63835 | 0.63392 | 0.62954 | 0.62523 | 0.62098 | 0.61678 | 0.61264 | 0.60856 | 0.60453 | 0.60055 | 0.59662 | 0.59275 | 0.58892 | 0.58515 | 0.58142 | 0.57774 | 0.57411 | 0.57052 | 0.56698 | 0.56348 | 0.56002 | 0.5566 | 0.55323 | 0.5499 | 0.5466 | 0.54335 | 0.54013 | 0.53696 | 0.53382 | 0.53071 | 0.52764 | 0.52461 | 0.52161 | 4.25
| 2 | 0.74921 | 0.74292 | 0.73674 | 0.73066 | 0.72468 | 0.7188 | 0.71301 | 0.70731 | 0.70171 | 0.69619 | 0.69076 | 0.68541 | 0.68015 | 0.67496 | 0.66985 | 0.66482 | 0.65987 | 0.65499 | 0.65018 | 0.64544 | 0.64077 | 0.63616 | 0.63163 | 0.62715 | 0.62274 | 0.61839 | 0.6141 | 0.60987 | 0.6057 | 0.60159 | 0.59753 | 0.59352 | 0.58957 | 0.58567 | 0.58182 | 0.57802 | 0.57427 | 0.57057 | 0.56692 | 0.56331 | 0.55975 | 0.55623 | 0.55276 | 0.54933 | 0.54595 | 0.5426 | 0.53929 | 0.53603 | 0.5328 | 0.52962 | 0.52647 | 0.52336 | 0.52028 | 0.51724 | 0.51424 | 0.51127 | 0.50833 | 0.50543 | 0.50256 | 0.49973 | 0.49692 | 4.5
| 2.083 | 0.70828 | 0.70249 | 0.6968 | 0.69119 | 0.68568 | 0.68025 | 0.67491 | 0.66966 | 0.66448 | 0.65938 | 0.65436 | 0.64942 | 0.64455 | 0.63976 | 0.63503 | 0.63037 | 0.62578 | 0.62126 | 0.6168 | 0.61241 | 0.60808 | 0.60381 | 0.5996 | 0.59544 | 0.59135 | 0.58731 | 0.58332 | 0.57939 | 0.57551 | 0.57168 | 0.56791 | 0.56418 | 0.5605 | 0.55687 | 0.55329 | 0.54975 | 0.54626 | 0.54281 | 0.5394 | 0.53604 | 0.53272 | 0.52944 | 0.5262 | 0.52299 | 0.51983 | 0.51671 | 0.51362 | 0.51057 | 0.50756 | 0.50458 | 0.50163 | 0.49872 | 0.49585 | 0.493 | 0.49019 | 0.48741 | 0.48466 | 0.48195 | 0.47926 | 0.4766 | 0.47397 | 4.75
| 2.167 | 0.67061 | 0.66527 | 0.66002 | 0.65484 | 0.64975 | 0.64474 | 0.6398 | 0.63494 | 0.63015 | 0.62543 | 0.62078 | 0.6162 | 0.61169 | 0.60724 | 0.60286 | 0.59854 | 0.59428 | 0.59009 | 0.58595 | 0.58187 | 0.57784 | 0.57387 | 0.56996 | 0.56609 | 0.56228 | 0.55852 | 0.55481 | 0.55115 | 0.54754 | 0.54398 | 0.54046 | 0.53698 | 0.53355 | 0.53017 | 0.52682 | 0.52352 | 0.52026 | 0.51704 | 0.51386 | 0.51072 | 0.50762 | 0.50455 | 0.50152 | 0.49853 | 0.49557 | 0.49265 | 0.48976 | 0.48691 | 0.48408 | 0.48129 | 0.47854 | 0.47581 | 0.47312 | 0.47045 | 0.46782 | 0.46521 | 0.46264 | 0.46009 | 0.45757 | 0.45508 | 0.45261 | 5
| 2.25 | 0.63588 | 0.63094 | 0.62608 | 0.62129 | 0.61658 | 0.61193 | 0.60736 | 0.60285 | 0.59841 | 0.59403 | 0.58972 | 0.58547 | 0.58128 | 0.57715 | 0.57308 | 0.56907 | 0.56511 | 0.56121 | 0.55736 | 0.55356 | 0.54981 | 0.54612 | 0.54247 | 0.53887 | 0.53532 | 0.53182 | 0.52836 | 0.52495 | 0.52157 | 0.51825 | 0.51496 | 0.51172 | 0.50852 | 0.50535 | 0.50223 | 0.49914 | 0.4961 | 0.49308 | 0.49011 | 0.48717 | 0.48427 | 0.4814 | 0.47856 | 0.47576 | 0.47299 | 0.47025 | 0.46755 | 0.46487 | 0.46223 | 0.45961 | 0.45702 | 0.45447 | 0.45194 | 0.44944 | 0.44697 | 0.44452 | 0.4421 | 0.43971 | 0.43734 | 0.435 | 0.43268 | 5.25
| 2.333 | 0.60378 | 0.5992 | 0.5947 | 0.59026 | 0.58588 | 0.58157 | 0.57733 | 0.57314 | 0.56902 | 0.56495 | 0.56094 | 0.55699 | 0.5531 | 0.54925 | 0.54547 | 0.54173 | 0.53804 | 0.53441 | 0.53082 | 0.52728 | 0.52379 | 0.52034 | 0.51694 | 0.51358 | 0.51026 | 0.50699 | 0.50376 | 0.50057 | 0.49742 | 0.49431 | 0.49124 | 0.48821 | 0.48521 | 0.48226 | 0.47933 | 0.47644 | 0.47359 | 0.47077 | 0.46798 | 0.46523 | 0.46251 | 0.45982 | 0.45716 | 0.45453 | 0.45193 | 0.44937 | 0.44683 | 0.44432 | 0.44183 | 0.43938 | 0.43695 | 0.43455 | 0.43217 | 0.42982 | 0.4275 | 0.4252 | 0.42293 | 0.42068 | 0.41845 | 0.41625 | 0.41407 | 5.5
| 2.417 | 0.57405 | 0.5698 | 0.56562 | 0.56149 | 0.55743 | 0.55342 | 0.54947 | 0.54558 | 0.54174 | 0.53796 | 0.53423 | 0.53055 | 0.52692 | 0.52333 | 0.5198 | 0.51632 | 0.51288 | 0.50949 | 0.50614 | 0.50283 | 0.49957 | 0.49635 | 0.49317 | 0.49003 | 0.48694 | 0.48388 | 0.48085 | 0.47787 | 0.47492 | 0.47201 | 0.46914 | 0.4663 | 0.46349 | 0.46072 | 0.45798 | 0.45527 | 0.45259 | 0.44995 | 0.44734 | 0.44475 | 0.4422 | 0.43967 | 0.43718 | 0.43471 | 0.43227 | 0.42986 | 0.42747 | 0.42511 | 0.42278 | 0.42047 | 0.41819 | 0.41593 | 0.41369 | 0.41148 | 0.4093 | 0.40713 | 0.40499 | 0.40287 | 0.40078 | 0.3987 | 0.39665 | 5.75
| 2.5 | 0.54646 | 0.54251 | 0.53862 | 0.53478 | 0.531 | 0.52727 | 0.52359 | 0.51996 | 0.51639 | 0.51286 | 0.50938 | 0.50594 | 0.50255 | 0.49921 | 0.49591 | 0.49266 | 0.48945 | 0.48627 | 0.48314 | 0.48005 | 0.477 | 0.47399 | 0.47102 | 0.46808 | 0.46518 | 0.46231 | 0.45948 | 0.45669 | 0.45392 | 0.4512 | 0.4485 | 0.44584 | 0.4432 | 0.4406 | 0.43803 | 0.43549 | 0.43298 | 0.43049 | 0.42804 | 0.42561 | 0.42321 | 0.42084 | 0.41849 | 0.41617 | 0.41388 | 0.41161 | 0.40936 | 0.40714 | 0.40494 | 0.40277 | 0.40062 | 0.39849 | 0.39639 | 0.39431 | 0.39225 | 0.39021 | 0.38819 | 0.38619 | 0.38421 | 0.38226 | 0.38032 | 6
| 2.75 | 0.48181 | 0.47856 | 0.47534 | 0.47217 | 0.46904 | 0.46596 | 0.46291 | 0.4599 | 0.45693 | 0.454 | 0.45111 | 0.44825 | 0.44543 | 0.44265 | 0.4399 | 0.43718 | 0.4345 | 0.43185 | 0.42923 | 0.42664 | 0.42409 | 0.42156 | 0.41907 | 0.4166 | 0.41416 | 0.41175 | 0.40937 | 0.40702 | 0.40469 | 0.40239 | 0.40012 | 0.39787 | 0.39565 | 0.39345 | 0.39127 | 0.38912 | 0.38699 | 0.38489 | 0.38281 | 0.38075 | 0.37871 | 0.3767 | 0.3747 | 0.37273 | 0.37078 | 0.36885 | 0.36694 | 0.36504 | 0.36317 | 0.36132 | 0.35948 | 0.35767 | 0.35587 | 0.35409 | 0.35314 | 0.35227 | 0.35139 | 0.35052 | 0.34966 | 0.34879 | 0.34794 | 6.25
| 3 | 0.45002 | 0.44716 | 0.44434 | 0.44155 | 0.4388 | 0.43609 | 0.4334 | 0.43075 | 0.42813 | 0.42555 | 0.42299 | 0.42047 | 0.41797 | 0.4155 | 0.41307 | 0.41066 | 0.40828 | 0.40593 | 0.4036 | 0.4013 | 0.39903 | 0.39678 | 0.39456 | 0.39236 | 0.39019 | 0.38804 | 0.38591 | 0.38381 | 0.38173 | 0.37967 | 0.37763 | 0.37562 | 0.37363 | 0.37166 | 0.3697 | 0.36777 | 0.36586 | 0.36397 | 0.3621 | 0.36025 | 0.35842 | 0.3566 | 0.35481 | 0.35303 | 0.35172 | 0.35084 | 0.34997 | 0.3491 | 0.34824 | 0.34738 | 0.34653 | 0.34568 | 0.34483 | 0.34399 | 0.34315 | 0.34232 | 0.34149 | 0.34066 | 0.33984 | 0.33902 | 0.33821 | 6.5
| 3.25 | 0.42053 | 0.41802 | 0.41553 | 0.41307 | 0.41064 | 0.40824 | 0.40587 | 0.40353 | 0.40121 | 0.39892 | 0.39665 | 0.39441 | 0.3922 | 0.39001 | 0.38784 | 0.3857 | 0.38358 | 0.38149 | 0.37942 | 0.37737 | 0.37534 | 0.37333 | 0.37135 | 0.36938 | 0.36744 | 0.36552 | 0.36361 | 0.36173 | 0.35987 | 0.35802 | 0.3562 | 0.35439 | 0.3526 | 0.35083 | 0.34916 | 0.34829 | 0.34743 | 0.34656 | 0.34571 | 0.34485 | 0.344 | 0.34316 | 0.34232 | 0.34148 | 0.34065 | 0.33982 | 0.33899 | 0.33817 | 0.33736 | 0.33654 | 0.33574 | 0.33493 | 0.33413 | 0.33333 | 0.33254 | 0.33175 | 0.33096 | 0.33018 | 0.3294 | 0.32863 | 0.32786 | 6.75
| 3.5 | 0.39335 | 0.39112 | 0.38892 | 0.38674 | 0.38459 | 0.38246 | 0.38036 | 0.37828 | 0.37622 | 0.37418 | 0.37216 | 0.37017 | 0.3682 | 0.36625 | 0.36432 | 0.36241 | 0.36052 | 0.35864 | 0.35679 | 0.35496 | 0.35315 | 0.35135 | 0.34957 | 0.34781 | 0.34607 | 0.34493 | 0.34407 | 0.34322 | 0.34237 | 0.34152 | 0.34068 | 0.33984 | 0.33901 | 0.33818 | 0.33735 | 0.33653 | 0.33572 | 0.3349 | 0.33409 | 0.33329 | 0.33249 | 0.33169 | 0.33089 | 0.3301 | 0.32932 | 0.32853 | 0.32775 | 0.32698 | 0.32621 | 0.32544 | 0.32467 | 0.32391 | 0.32316 | 0.3224 | 0.32165 | 0.32091 | 0.32016 | 0.31942 | 0.31869 | 0.31795 | 0.31722 | 7
| 3.75 | 0.36836 | 0.36638 | 0.36443 | 0.36249 | 0.36058 | 0.35868 | 0.35681 | 0.35495 | 0.35311 | 0.35129 | 0.3495 | 0.34772 | 0.34595 | 0.34421 | 0.34248 | 0.34099 | 0.34014 | 0.3393 | 0.33846 | 0.33762 | 0.33679 | 0.33596 | 0.33513 | 0.33431 | 0.3335 | 0.33268 | 0.33187 | 0.33107 | 0.33027 | 0.32947 | 0.32868 | 0.32789 | 0.3271 | 0.32632 | 0.32554 | 0.32477 | 0.324 | 0.32323 | 0.32247 | 0.32171 | 0.32095 | 0.3202 | 0.31945 | 0.3187 | 0.31796 | 0.31722 | 0.31648 | 0.31575 | 0.31502 | 0.3143 | 0.31357 | 0.31286 | 0.31214 | 0.31143 | 0.31072 | 0.31001 | 0.30931 | 0.30861 | 0.30792 | 0.30722 | 0.30653 | 7.25
| 4 | 0.34542 | 0.34366 | 0.34191 | 0.34018 | 0.33847 | 0.33678 | 0.33581 | 0.33498 | 0.33414 | 0.33332 | 0.33249 | 0.33167 | 0.33086 | 0.33005 | 0.32924 | 0.32844 | 0.32764 | 0.32684 | 0.32605 | 0.32526 | 0.32448 | 0.3237 | 0.32292 | 0.32215 | 0.32138 | 0.32061 | 0.31985 | 0.31909 | 0.31834 | 0.31759 | 0.31684 | 0.3161 | 0.31536 | 0.31462 | 0.31389 | 0.31316 | 0.31243 | 0.31171 | 0.31099 | 0.31027 | 0.30956 | 0.30885 | 0.30814 | 0.30743 | 0.30673 | 0.30604 | 0.30534 | 0.30465 | 0.30396 | 0.30328 | 0.3026 | 0.30192 | 0.30124 | 0.30057 | 0.2999 | 0.29923 | 0.29857 | 0.29791 | 0.29725 | 0.2966 | 0.29594 | 7.5
| 4.25 | 0.32793 | 0.32712 | 0.32631 | 0.32551 | 0.32472 | 0.32392 | 0.32313 | 0.32235 | 0.32157 | 0.32079 | 0.32001 | 0.31924 | 0.31848 | 0.31771 | 0.31696 | 0.3162 | 0.31545 | 0.3147 | 0.31395 | 0.31321 | 0.31247 | 0.31174 | 0.31101 | 0.31028 | 0.30956 | 0.30884 | 0.30812 | 0.3074 | 0.30669 | 0.30599 | 0.30528 | 0.30458 | 0.30388 | 0.30319 | 0.3025 | 0.30181 | 0.30112 | 0.30044 | 0.29976 | 0.29909 | 0.29841 | 0.29774 | 0.29708 | 0.29641 | 0.29575 | 0.29509 | 0.29444 | 0.29379 | 0.29314 | 0.29249 | 0.29185 | 0.29121 | 0.29057 | 0.28993 | 0.2893 | 0.28867 | 0.28804 | 0.28742 | 0.2868 | 0.28618 | 0.28556 | 7.75
| 4.5 | 0.31538 | 0.31462 | 0.31386 | 0.31311 | 0.31236 | 0.31161 | 0.31087 | 0.31013 | 0.3094 | 0.30867 | 0.30794 | 0.30722 | 0.30649 | 0.30578 | 0.30506 | 0.30435 | 0.30364 | 0.30294 | 0.30224 | 0.30154 | 0.30084 | 0.30015 | 0.29946 | 0.29878 | 0.2981 | 0.29742 | 0.29674 | 0.29607 | 0.2954 | 0.29473 | 0.29407 | 0.29341 | 0.29275 | 0.2921 | 0.29144 | 0.29079 | 0.29015 | 0.28951 | 0.28886 | 0.28823 | 0.28759 | 0.28696 | 0.28633 | 0.2857 | 0.28508 | 0.28446 | 0.28384 | 0.28323 | 0.28261 | 0.282 | 0.28139 | 0.28079 | 0.28019 | 0.27959 | 0.27899 | 0.27839 | 0.2778 | 0.27721 | 0.27662 | 0.27604 | 0.27546 | 8
| 4.75 | 0.30331 | 0.30259 | 0.30188 | 0.30117 | 0.30047 | 0.29977 | 0.29907 | 0.29838 | 0.29768 | 0.297 | 0.29631 | 0.29563 | 0.29495 | 0.29427 | 0.2936 | 0.29293 | 0.29227 | 0.2916 | 0.29094 | 0.29029 | 0.28963 | 0.28898 | 0.28833 | 0.28769 | 0.28704 | 0.2864 | 0.28577 | 0.28513 | 0.2845 | 0.28387 | 0.28325 | 0.28262 | 0.282 | 0.28138 | 0.28077 | 0.28016 | 0.27955 | 0.27894 | 0.27834 | 0.27774 | 0.27714 | 0.27654 | 0.27595 | 0.27535 | 0.27477 | 0.27418 | 0.2736 | 0.27301 | 0.27243 | 0.27186 | 0.27128 | 0.27071 | 0.27014 | 0.26958 | 0.26901 | 0.26845 | 0.26789 | 0.26733 | 0.26678 | 0.26623 | 0.26567 | 8.25
| 5 | 0.29173 | 0.29106 | 0.29039 | 0.28972 | 0.28906 | 0.2884 | 0.28775 | 0.28709 | 0.28644 | 0.28579 | 0.28515 | 0.28451 | 0.28387 | 0.28323 | 0.2826 | 0.28197 | 0.28134 | 0.28071 | 0.28009 | 0.27947 | 0.27886 | 0.27824 | 0.27763 | 0.27702 | 0.27642 | 0.27581 | 0.27521 | 0.27461 | 0.27402 | 0.27343 | 0.27284 | 0.27225 | 0.27166 | 0.27108 | 0.2705 | 0.26992 | 0.26935 | 0.26877 | 0.2682 | 0.26764 | 0.26707 | 0.26651 | 0.26595 | 0.26539 | 0.26483 | 0.26428 | 0.26373 | 0.26318 | 0.26263 | 0.26208 | 0.26154 | 0.261 | 0.26046 | 0.25993 | 0.2594 | 0.25886 | 0.25833 | 0.25781 | 0.25728 | 0.25676 | 0.25624 | 8.5
| 5.25 | 0.28066 | 0.28003 | 0.2794 | 0.27877 | 0.27815 | 0.27753 | 0.27691 | 0.27629 | 0.27568 | 0.27507 | 0.27446 | 0.27386 | 0.27325 | 0.27265 | 0.27206 | 0.27146 | 0.27087 | 0.27028 | 0.2697 | 0.26911 | 0.26853 | 0.26795 | 0.26737 | 0.2668 | 0.26623 | 0.26566 | 0.26509 | 0.26453 | 0.26397 | 0.26341 | 0.26285 | 0.2623 | 0.26174 | 0.26119 | 0.26064 | 0.2601 | 0.25956 | 0.25901 | 0.25848 | 0.25794 | 0.25741 | 0.25687 | 0.25634 | 0.25582 | 0.25529 | 0.25477 | 0.25425 | 0.25373 | 0.25321 | 0.25269 | 0.25218 | 0.25167 | 0.25116 | 0.25066 | 0.25015 | 0.24965 | 0.24915 | 0.24865 | 0.24815 | 0.24766 | 0.24717 | 8.75
| 5.5 | 0.27009 | 0.26949 | 0.2689 | 0.26831 | 0.26772 | 0.26713 | 0.26655 | 0.26597 | 0.26539 | 0.26482 | 0.26425 | 0.26368 | 0.26311 | 0.26254 | 0.26198 | 0.26142 | 0.26086 | 0.2603 | 0.25975 | 0.2592 | 0.25865 | 0.25811 | 0.25756 | 0.25702 | 0.25648 | 0.25594 | 0.25541 | 0.25487 | 0.25434 | 0.25382 | 0.25329 | 0.25277 | 0.25224 | 0.25172 | 0.25121 | 0.25069 | 0.25018 | 0.24967 | 0.24916 | 0.24865 | 0.24814 | 0.24764 | 0.24714 | 0.24664 | 0.24614 | 0.24565 | 0.24516 | 0.24467 | 0.24418 | 0.24369 | 0.2432 | 0.24272 | 0.24224 | 0.24176 | 0.24128 | 0.24081 | 0.24033 | 0.23986 | 0.23939 | 0.23892 | 0.23846 | 9
| 5.75 | 0.26 | 0.25944 | 0.25888 | 0.25833 | 0.25777 | 0.25722 | 0.25667 | 0.25612 | 0.25558 | 0.25504 | 0.25449 | 0.25396 | 0.25342 | 0.25289 | 0.25236 | 0.25183 | 0.2513 | 0.25078 | 0.25025 | 0.24973 | 0.24921 | 0.2487 | 0.24818 | 0.24767 | 0.24716 | 0.24665 | 0.24615 | 0.24565 | 0.24514 | 0.24465 | 0.24415 | 0.24365 | 0.24316 | 0.24267 | 0.24218 | 0.24169 | 0.24121 | 0.24072 | 0.24024 | 0.23976 | 0.23928 | 0.23881 | 0.23833 | 0.23786 | 0.23739 | 0.23692 | 0.23646 | 0.23599 | 0.23553 | 0.23507 | 0.23461 | 0.23415 | 0.2337 | 0.23324 | 0.23279 | 0.23234 | 0.23189 | 0.23144 | 0.231 | 0.23056 | 0.23011 | 9.25
| 6 | 0.25039 | 0.24986 | 0.24934 | 0.24881 | 0.24829 | 0.24777 | 0.24725 | 0.24673 | 0.24622 | 0.2457 | 0.24519 | 0.24469 | 0.24418 | 0.24368 | 0.24317 | 0.24267 | 0.24218 | 0.24168 | 0.24119 | 0.2407 | 0.24021 | 0.23972 | 0.23923 | 0.23875 | 0.23827 | 0.23779 | 0.23731 | 0.23683 | 0.23636 | 0.23589 | 0.23542 | 0.23495 | 0.23448 | 0.23402 | 0.23355 | 0.23309 | 0.23263 | 0.23218 | 0.23172 | 0.23127 | 0.23081 | 0.23036 | 0.22992 | 0.22947 | 0.22902 | 0.22858 | 0.22814 | 0.2277 | 0.22726 | 0.22682 | 0.22639 | 0.22595 | 0.22552 | 0.22509 | 0.22467 | 0.22424 | 0.22381 | 0.22339 | 0.22297 | 0.22255 | 0.22213 | 9.5
| 6.25 | 0.24223 | 0.24173 | 0.24123 | 0.24073 | 0.24024 | 0.23974 | 0.23925 | 0.23876 | 0.23827 | 0.23779 | 0.2373 | 0.23682 | 0.23634 | 0.23586 | 0.23538 | 0.23491 | 0.23444 | 0.23397 | 0.2335 | 0.23303 | 0.23257 | 0.2321 | 0.23164 | 0.23118 | 0.23072 | 0.23027 | 0.22981 | 0.22936 | 0.22891 | 0.22846 | 0.22802 | 0.22757 | 0.22713 | 0.22669 | 0.22625 | 0.22581 | 0.22537 | 0.22493 | 0.2245 | 0.22407 | 0.22364 | 0.22321 | 0.22278 | 0.22236 | 0.22194 | 0.22151 | 0.22109 | 0.22068 | 0.22026 | 0.21984 | 0.21943 | 0.21902 | 0.21861 | 0.2182 | 0.21779 | 0.21738 | 0.21698 | 0.21657 | 0.21617 | 0.21577 | 0.21537 | 9.75
| 6.5 | 0.23646 | 0.23598 | 0.2355 | 0.23502 | 0.23455 | 0.23407 | 0.2336 | 0.23313 | 0.23267 | 0.2322 | 0.23174 | 0.23127 | 0.23081 | 0.23036 | 0.2299 | 0.22945 | 0.22899 | 0.22854 | 0.22809 | 0.22764 | 0.2272 | 0.22675 | 0.22631 | 0.22587 | 0.22543 | 0.225 | 0.22456 | 0.22413 | 0.22369 | 0.22326 | 0.22284 | 0.22241 | 0.22198 | 0.22156 | 0.22114 | 0.22072 | 0.2203 | 0.21988 | 0.21946 | 0.21905 | 0.21864 | 0.21822 | 0.21782 | 0.21741 | 0.217 | 0.2166 | 0.21619 | 0.21579 | 0.21539 | 0.21499 | 0.21459 | 0.2142 | 0.2138 | 0.21341 | 0.21302 | 0.21263 | 0.21224 | 0.21185 | 0.21146 | 0.21108 | 0.2107 | 10
| 6.75 | 0.23067 | 0.23021 | 0.22975 | 0.22929 | 0.22884 | 0.22838 | 0.22793 | 0.22748 | 0.22704 | 0.22659 | 0.22615 | 0.2257 | 0.22526 | 0.22482 | 0.22439 | 0.22395 | 0.22352 | 0.22309 | 0.22266 | 0.22223 | 0.2218 | 0.22137 | 0.22095 | 0.22053 | 0.22011 | 0.21969 | 0.21927 | 0.21886 | 0.21844 | 0.21803 | 0.21762 | 0.21721 | 0.2168 | 0.21639 | 0.21599 | 0.21558 | 0.21518 | 0.21478 | 0.21438 | 0.21399 | 0.21359 | 0.21319 | 0.2128 | 0.21241 | 0.21202 | 0.21163 | 0.21124 | 0.21086 | 0.21047 | 0.21009 | 0.20971 | 0.20933 | 0.20895 | 0.20857 | 0.20819 | 0.20782 | 0.20745 | 0.20707 | 0.2067 | 0.20633 | 0.20596 | 10.25
| 7 | 0.2249 | 0.22446 | 0.22402 | 0.22359 | 0.22315 | 0.22272 | 0.22229 | 0.22186 | 0.22143 | 0.221 | 0.22058 | 0.22015 | 0.21973 | 0.21931 | 0.21889 | 0.21847 | 0.21806 | 0.21764 | 0.21723 | 0.21682 | 0.21641 | 0.216 | 0.2156 | 0.21519 | 0.21479 | 0.21439 | 0.21399 | 0.21359 | 0.21319 | 0.2128 | 0.2124 | 0.21201 | 0.21162 | 0.21123 | 0.21084 | 0.21045 | 0.21007 | 0.20968 | 0.2093 | 0.20892 | 0.20854 | 0.20816 | 0.20778 | 0.20741 | 0.20703 | 0.20666 | 0.20629 | 0.20592 | 0.20555 | 0.20518 | 0.20482 | 0.20445 | 0.20409 | 0.20372 | 0.20336 | 0.203 | 0.20264 | 0.20229 | 0.20193 | 0.20157 | 0.20122 | 10.5
| 7.25 | 0.21919 | 0.21877 | 0.21835 | 0.21794 | 0.21752 | 0.2171 | 0.21669 | 0.21628 | 0.21587 | 0.21546 | 0.21505 | 0.21465 | 0.21424 | 0.21384 | 0.21344 | 0.21304 | 0.21264 | 0.21225 | 0.21185 | 0.21146 | 0.21107 | 0.21068 | 0.21029 | 0.2099 | 0.20951 | 0.20913 | 0.20875 | 0.20836 | 0.20798 | 0.2076 | 0.20723 | 0.20685 | 0.20647 | 0.2061 | 0.20573 | 0.20536 | 0.20499 | 0.20462 | 0.20425 | 0.20389 | 0.20352 | 0.20316 | 0.2028 | 0.20244 | 0.20208 | 0.20172 | 0.20136 | 0.20101 | 0.20065 | 0.2003 | 0.19995 | 0.1996 | 0.19925 | 0.1989 | 0.19855 | 0.19821 | 0.19786 | 0.19752 | 0.19718 | 0.19684 | 0.1965 | 10.75
| 7.5 | 0.21357 | 0.21317 | 0.21277 | 0.21237 | 0.21197 | 0.21157 | 0.21118 | 0.21078 | 0.21039 | 0.21 | 0.20961 | 0.20922 | 0.20883 | 0.20845 | 0.20806 | 0.20768 | 0.2073 | 0.20692 | 0.20654 | 0.20617 | 0.20579 | 0.20542 | 0.20504 | 0.20467 | 0.2043 | 0.20393 | 0.20357 | 0.2032 | 0.20284 | 0.20247 | 0.20211 | 0.20175 | 0.20139 | 0.20103 | 0.20067 | 0.20032 | 0.19996 | 0.19961 | 0.19926 | 0.19891 | 0.19856 | 0.19821 | 0.19786 | 0.19752 | 0.19717 | 0.19683 | 0.19649 | 0.19614 | 0.1958 | 0.19547 | 0.19513 | 0.19479 | 0.19446 | 0.19412 | 0.19379 | 0.19346 | 0.19313 | 0.1928 | 0.19247 | 0.19214 | 0.19182 | 11
| 7.75 | 0.20805 | 0.20767 | 0.20728 | 0.2069 | 0.20652 | 0.20614 | 0.20576 | 0.20538 | 0.20501 | 0.20463 | 0.20426 | 0.20389 | 0.20352 | 0.20315 | 0.20278 | 0.20241 | 0.20205 | 0.20169 | 0.20132 | 0.20096 | 0.2006 | 0.20024 | 0.19989 | 0.19953 | 0.19918 | 0.19882 | 0.19847 | 0.19812 | 0.19777 | 0.19742 | 0.19707 | 0.19673 | 0.19638 | 0.19604 | 0.1957 | 0.19536 | 0.19502 | 0.19468 | 0.19434 | 0.194 | 0.19367 | 0.19333 | 0.193 | 0.19267 | 0.19234 | 0.19201 | 0.19168 | 0.19135 | 0.19103 | 0.1907 | 0.19038 | 0.19005 | 0.18973 | 0.18941 | 0.18909 | 0.18877 | 0.18846 | 0.18814 | 0.18782 | 0.18751 | 0.1872 | 11.25
| 8 | 0.20805 | 0.20767 | 0.20728 | 0.2069 | 0.20652 | 0.20614 | 0.20576 | 0.20538 | 0.20501 | 0.20463 | 0.20426 | 0.20389 | 0.20352 | 0.20315 | 0.20278 | 0.20241 | 0.20205 | 0.20169 | 0.20132 | 0.20096 | 0.2006 | 0.20024 | 0.19989 | 0.19953 | 0.19918 | 0.19882 | 0.19847 | 0.19812 | 0.19777 | 0.19742 | 0.19707 | 0.19673 | 0.19638 | 0.19604 | 0.1957 | 0.19536 | 0.19502 | 0.19468 | 0.19434 | 0.194 | 0.19367 | 0.19333 | 0.193 | 0.19267 | 0.19234 | 0.19201 | 0.19168 | 0.19135 | 0.19103 | 0.1907 | 0.19038 | 0.19005 | 0.18973 | 0.18941 | 0.18909 | 0.18877 | 0.18846 | 0.18814 | 0.18782 | 0.18751 | 0.1872 | 11.5
| 8.25 | 0.19737 | 0.19702 | 0.19667 | 0.19632 | 0.19597 | 0.19562 | 0.19527 | 0.19493 | 0.19458 | 0.19424 | 0.1939 | 0.19355 | 0.19321 | 0.19288 | 0.19254 | 0.1922 | 0.19187 | 0.19153 | 0.1912 | 0.19087 | 0.19054 | 0.19021 | 0.18988 | 0.18956 | 0.18923 | 0.1889 | 0.18858 | 0.18826 | 0.18794 | 0.18762 | 0.1873 | 0.18698 | 0.18666 | 0.18635 | 0.18603 | 0.18572 | 0.18541 | 0.18509 | 0.18478 | 0.18447 | 0.18416 | 0.18386 | 0.18355 | 0.18324 | 0.18294 | 0.18264 | 0.18233 | 0.18203 | 0.18173 | 0.18143 | 0.18113 | 0.18084 | 0.18054 | 0.18024 | 0.17995 | 0.17966 | 0.17936 | 0.17907 | 0.17878 | 0.17849 | 0.1782 | 11.75
| 8.5 | 0.19223 | 0.19189 | 0.19155 | 0.19122 | 0.19088 | 0.19055 | 0.19022 | 0.18989 | 0.18956 | 0.18923 | 0.1889 | 0.18857 | 0.18825 | 0.18792 | 0.1876 | 0.18728 | 0.18696 | 0.18664 | 0.18632 | 0.186 | 0.18568 | 0.18537 | 0.18505 | 0.18474 | 0.18443 | 0.18412 | 0.18381 | 0.1835 | 0.18319 | 0.18288 | 0.18258 | 0.18227 | 0.18197 | 0.18166 | 0.18136 | 0.18106 | 0.18076 | 0.18046 | 0.18016 | 0.17987 | 0.17957 | 0.17927 | 0.17898 | 0.17869 | 0.17839 | 0.1781 | 0.17781 | 0.17752 | 0.17723 | 0.17695 | 0.17666 | 0.17637 | 0.17609 | 0.17581 | 0.17552 | 0.17524 | 0.17496 | 0.17468 | 0.1744 | 0.17412 | 0.17384 | 12
| 8.75 | 0.18723 | 0.1869 | 0.18658 | 0.18626 | 0.18594 | 0.18562 | 0.1853 | 0.18498 | 0.18466 | 0.18435 | 0.18404 | 0.18372 | 0.18341 | 0.1831 | 0.18279 | 0.18248 | 0.18217 | 0.18187 | 0.18156 | 0.18126 | 0.18095 | 0.18065 | 0.18035 | 0.18005 | 0.17975 | 0.17945 | 0.17915 | 0.17886 | 0.17856 | 0.17826 | 0.17797 | 0.17768 | 0.17739 | 0.1771 | 0.17681 | 0.17652 | 0.17623 | 0.17594 | 0.17566 | 0.17537 | 0.17509 | 0.1748 | 0.17452 | 0.17424 | 0.17396 | 0.17368 | 0.1734 | 0.17312 | 0.17285 | 0.17257 | 0.17229 | 0.17202 | 0.17175 | 0.17147 | 0.1712 | 0.17093 | 0.17066 | 0.17039 | 0.17012 | 0.16986 | 0.16959 | 12.25
| 9 | 0.18236 | 0.18205 | 0.18174 | 0.18143 | 0.18113 | 0.18082 | 0.18052 | 0.18021 | 0.17991 | 0.17961 | 0.17931 | 0.17901 | 0.17871 | 0.17841 | 0.17811 | 0.17781 | 0.17752 | 0.17723 | 0.17693 | 0.17664 | 0.17635 | 0.17606 | 0.17577 | 0.17548 | 0.17519 | 0.17491 | 0.17462 | 0.17434 | 0.17405 | 0.17377 | 0.17349 | 0.17321 | 0.17293 | 0.17265 | 0.17237 | 0.17209 | 0.17182 | 0.17154 | 0.17127 | 0.17099 | 0.17072 | 0.17045 | 0.17018 | 0.16991 | 0.16964 | 0.16937 | 0.1691 | 0.16883 | 0.16857 | 0.1683 | 0.16804 | 0.16777 | 0.16751 | 0.16725 | 0.16699 | 0.16673 | 0.16647 | 0.16621 | 0.16595 | 0.16569 | 0.16544 | 12.5
| 9.25 | 0.17764 | 0.17734 | 0.17705 | 0.17675 | 0.17646 | 0.17616 | 0.17587 | 0.17558 | 0.17529 | 0.175 | 0.17471 | 0.17442 | 0.17414 | 0.17385 | 0.17356 | 0.17328 | 0.173 | 0.17272 | 0.17243 | 0.17215 | 0.17187 | 0.1716 | 0.17132 | 0.17104 | 0.17077 | 0.17049 | 0.17022 | 0.16994 | 0.16967 | 0.1694 | 0.16913 | 0.16886 | 0.16859 | 0.16832 | 0.16806 | 0.16779 | 0.16752 | 0.16726 | 0.167 | 0.16673 | 0.16647 | 0.16621 | 0.16595 | 0.16569 | 0.16543 | 0.16517 | 0.16491 | 0.16466 | 0.1644 | 0.16415 | 0.16389 | 0.16364 | 0.16339 | 0.16314 | 0.16289 | 0.16264 | 0.16239 | 0.16214 | 0.16189 | 0.16164 | 0.1614 | 12.75
| 9.5 | 0.17306 | 0.17278 | 0.17249 | 0.17221 | 0.17193 | 0.17164 | 0.17136 | 0.17108 | 0.17081 | 0.17053 | 0.17025 | 0.16997 | 0.1697 | 0.16942 | 0.16915 | 0.16888 | 0.16861 | 0.16834 | 0.16807 | 0.1678 | 0.16753 | 0.16726 | 0.167 | 0.16673 | 0.16647 | 0.1662 | 0.16594 | 0.16568 | 0.16541 | 0.16515 | 0.16489 | 0.16463 | 0.16438 | 0.16412 | 0.16386 | 0.16361 | 0.16335 | 0.1631 | 0.16284 | 0.16259 | 0.16234 | 0.16209 | 0.16184 | 0.16159 | 0.16134 | 0.16109 | 0.16085 | 0.1606 | 0.16035 | 0.16011 | 0.15986 | 0.15962 | 0.15938 | 0.15914 | 0.15889 | 0.15865 | 0.15841 | 0.15818 | 0.15794 | 0.1577 | 0.15746 | 13
| 9.75 | 0.16862 | 0.16835 | 0.16808 | 0.1678 | 0.16753 | 0.16726 | 0.16699 | 0.16672 | 0.16646 | 0.16619 | 0.16592 | 0.16566 | 0.1654 | 0.16513 | 0.16487 | 0.16461 | 0.16435 | 0.16409 | 0.16383 | 0.16357 | 0.16331 | 0.16306 | 0.1628 | 0.16255 | 0.16229 | 0.16204 | 0.16178 | 0.16153 | 0.16128 | 0.16103 | 0.16078 | 0.16053 | 0.16029 | 0.16004 | 0.15979 | 0.15955 | 0.1593 | 0.15906 | 0.15881 | 0.15857 | 0.15833 | 0.15809 | 0.15785 | 0.15761 | 0.15737 | 0.15713 | 0.15689 | 0.15665 | 0.15642 | 0.15618 | 0.15595 | 0.15571 | 0.15548 | 0.15525 | 0.15502 | 0.15478 | 0.15455 | 0.15432 | 0.1541 | 0.15387 | 0.15364 | 13.25
| 10 | 0.16432 | 0.16406 | 0.1638 | 0.16354 | 0.16328 | 0.16302 | 0.16276 | 0.1625 | 0.16224 | 0.16199 | 0.16173 | 0.16148 | 0.16122 | 0.16097 | 0.16072 | 0.16047 | 0.16022 | 0.15997 | 0.15972 | 0.15947 | 0.15922 | 0.15898 | 0.15873 | 0.15849 | 0.15824 | 0.158 | 0.15776 | 0.15751 | 0.15727 | 0.15703 | 0.15679 | 0.15655 | 0.15631 | 0.15608 | 0.15584 | 0.1556 | 0.15537 | 0.15513 | 0.1549 | 0.15467 | 0.15443 | 0.1542 | 0.15397 | 0.15374 | 0.15351 | 0.15328 | 0.15305 | 0.15283 | 0.1526 | 0.15237 | 0.15215 | 0.15192 | 0.1517 | 0.15147 | 0.15125 | 0.15103 | 0.1508 | 0.15058 | 0.15036 | 0.15014 | 0.14992 | 13.5
| 10.25 | 0.16015 | 0.1599 | 0.15965 | 0.1594 | 0.15915 | 0.1589 | 0.15865 | 0.15841 | 0.15816 | 0.15791 | 0.15767 | 0.15743 | 0.15718 | 0.15694 | 0.1567 | 0.15646 | 0.15621 | 0.15598 | 0.15574 | 0.1555 | 0.15526 | 0.15502 | 0.15479 | 0.15455 | 0.15432 | 0.15408 | 0.15385 | 0.15362 | 0.15339 | 0.15315 | 0.15292 | 0.15269 | 0.15246 | 0.15224 | 0.15201 | 0.15178 | 0.15155 | 0.15133 | 0.1511 | 0.15088 | 0.15066 | 0.15043 | 0.15021 | 0.14999 | 0.14977 | 0.14955 | 0.14933 | 0.14911 | 0.14889 | 0.14867 | 0.14845 | 0.14824 | 0.14802 | 0.14781 | 0.14759 | 0.14738 | 0.14716 | 0.14695 | 0.14674 | 0.14653 | 0.14632 | 13.75
| 10.5 | 0.15612 | 0.15588 | 0.15564 | 0.1554 | 0.15516 | 0.15492 | 0.15468 | 0.15444 | 0.15421 | 0.15397 | 0.15373 | 0.1535 | 0.15327 | 0.15303 | 0.1528 | 0.15257 | 0.15234 | 0.15211 | 0.15188 | 0.15165 | 0.15142 | 0.15119 | 0.15096 | 0.15074 | 0.15051 | 0.15029 | 0.15006 | 0.14984 | 0.14962 | 0.14939 | 0.14917 | 0.14895 | 0.14873 | 0.14851 | 0.14829 | 0.14807 | 0.14786 | 0.14764 | 0.14742 | 0.14721 | 0.14699 | 0.14678 | 0.14656 | 0.14635 | 0.14614 | 0.14593 | 0.14571 | 0.1455 | 0.14529 | 0.14508 | 0.14487 | 0.14467 | 0.14446 | 0.14425 | 0.14404 | 0.14384 | 0.14363 | 0.14343 | 0.14322 | 0.14302 | 0.14282 | 14
| 10.75 | 0.15222 | 0.15199 | 0.15175 | 0.15152 | 0.15129 | 0.15106 | 0.15083 | 0.15061 | 0.15038 | 0.15015 | 0.14992 | 0.1497 | 0.14947 | 0.14925 | 0.14903 | 0.1488 | 0.14858 | 0.14836 | 0.14814 | 0.14792 | 0.1477 | 0.14748 | 0.14726 | 0.14704 | 0.14683 | 0.14661 | 0.14639 | 0.14618 | 0.14597 | 0.14575 | 0.14554 | 0.14533 | 0.14511 | 0.1449 | 0.14469 | 0.14448 | 0.14427 | 0.14406 | 0.14385 | 0.14365 | 0.14344 | 0.14323 | 0.14303 | 0.14282 | 0.14262 | 0.14241 | 0.14221 | 0.14201 | 0.1418 | 0.1416 | 0.1414 | 0.1412 | 0.141 | 0.1408 | 0.1406 | 0.1404 | 0.14021 | 0.14001 | 0.13981 | 0.13962 | 0.13942 | 14.25
| 11 | 0.14844 | 0.14822 | 0.14799 | 0.14777 | 0.14755 | 0.14733 | 0.14711 | 0.14689 | 0.14667 | 0.14645 | 0.14624 | 0.14602 | 0.1458 | 0.14559 | 0.14537 | 0.14516 | 0.14494 | 0.14473 | 0.14452 | 0.14431 | 0.1441 | 0.14388 | 0.14367 | 0.14347 | 0.14326 | 0.14305 | 0.14284 | 0.14263 | 0.14243 | 0.14222 | 0.14202 | 0.14181 | 0.14161 | 0.1414 | 0.1412 | 0.141 | 0.1408 | 0.1406 | 0.1404 | 0.1402 | 0.14 | 0.1398 | 0.1396 | 0.1394 | 0.1392 | 0.13901 | 0.13881 | 0.13862 | 0.13842 | 0.13823 | 0.13803 | 0.13784 | 0.13765 | 0.13746 | 0.13726 | 0.13707 | 0.13688 | 0.13669 | 0.1365 | 0.13631 | 0.13613 | 14.5
| 11.25 | 0.14479 | 0.14457 | 0.14436 | 0.14414 | 0.14393 | 0.14372 | 0.14351 | 0.14329 | 0.14308 | 0.14287 | 0.14267 | 0.14246 | 0.14225 | 0.14204 | 0.14183 | 0.14163 | 0.14142 | 0.14122 | 0.14101 | 0.14081 | 0.14061 | 0.1404 | 0.1402 | 0.14 | 0.1398 | 0.1396 | 0.1394 | 0.1392 | 0.139 | 0.1388 | 0.1386 | 0.13841 | 0.13821 | 0.13802 | 0.13782 | 0.13763 | 0.13743 | 0.13724 | 0.13704 | 0.13685 | 0.13666 | 0.13647 | 0.13628 | 0.13609 | 0.1359 | 0.13571 | 0.13552 | 0.13533 | 0.13514 | 0.13496 | 0.13477 | 0.13458 | 0.1344 | 0.13421 | 0.13403 | 0.13384 | 0.13366 | 0.13348 | 0.13329 | 0.13311 | 0.13293 | 14.75
| 11.5 | 0.11513 | 0.11496 | 0.11479 | 0.11463 | 0.11446 | 0.11429 | 0.11413 | 0.11396 | 0.1138 | 0.11363 | 0.11347 | 0.1133 | 0.11314 | 0.11298 | 0.11282 | 0.11265 | 0.11249 | 0.11233 | 0.11217 | 0.11201 | 0.11185 | 0.11169 | 0.11153 | 0.11138 | 0.11122 | 0.11106 | 0.1109 | 0.11075 | 0.11059 | 0.11044 | 0.11028 | 0.11013 | 0.10997 | 0.10982 | 0.10967 | 0.10951 | 0.10936 | 0.10921 | 0.10906 | 0.10891 | 0.10876 | 0.10861 | 0.10846 | 0.10831 | 0.10816 | 0.10801 | 0.10786 | 0.10771 | 0.10756 | 0.10742 | 0.10727 | 0.10712 | 0.10698 | 0.10683 | 0.10669 | 0.10654 | 0.1064 | 0.10625 | 0.10611 | 0.10597 | 0.10583 | 15
| 11.75 | 0.11288 | 0.11272 | 0.11255 | 0.11239 | 0.11223 | 0.11207 | 0.11191 | 0.11175 | 0.11159 | 0.11143 | 0.11127 | 0.11111 | 0.11096 | 0.1108 | 0.11064 | 0.11048 | 0.11033 | 0.11017 | 0.11002 | 0.10986 | 0.10971 | 0.10956 | 0.1094 | 0.10925 | 0.1091 | 0.10894 | 0.10879 | 0.10864 | 0.10849 | 0.10834 | 0.10819 | 0.10804 | 0.10789 | 0.10774 | 0.10759 | 0.10745 | 0.1073 | 0.10715 | 0.107 | 0.10686 | 0.10671 | 0.10657 | 0.10642 | 0.10628 | 0.10613 | 0.10599 | 0.10584 | 0.1057 | 0.10556 | 0.10541 | 0.10527 | 0.10513 | 0.10499 | 0.10485 | 0.10471 | 0.10457 | 0.10443 | 0.10429 | 0.10415 | 0.10401 | 0.10387 | 15.25
| 12 | 0.11068 | 0.11052 | 0.11037 | 0.11021 | 0.11005 | 0.1099 | 0.10974 | 0.10959 | 0.10943 | 0.10928 | 0.10913 | 0.10897 | 0.10882 | 0.10867 | 0.10852 | 0.10837 | 0.10821 | 0.10806 | 0.10791 | 0.10776 | 0.10761 | 0.10747 | 0.10732 | 0.10717 | 0.10702 | 0.10687 | 0.10673 | 0.10658 | 0.10643 | 0.10629 | 0.10614 | 0.106 | 0.10585 | 0.10571 | 0.10557 | 0.10542 | 0.10528 | 0.10514 | 0.105 | 0.10485 | 0.10471 | 0.10457 | 0.10443 | 0.10429 | 0.10415 | 0.10401 | 0.10387 | 0.10373 | 0.10359 | 0.10346 | 0.10332 | 0.10318 | 0.10304 | 0.10291 | 0.10277 | 0.10264 | 0.1025 | 0.10237 | 0.10223 | 0.1021 | 0.10196 | 15.5
| 12.25 | 0.10854 | 0.10839 | 0.10823 | 0.10808 | 0.10793 | 0.10778 | 0.10763 | 0.10748 | 0.10733 | 0.10718 | 0.10703 | 0.10688 | 0.10674 | 0.10659 | 0.10644 | 0.1063 | 0.10615 | 0.106 | 0.10586 | 0.10571 | 0.10557 | 0.10542 | 0.10528 | 0.10514 | 0.10499 | 0.10485 | 0.10471 | 0.10457 | 0.10443 | 0.10428 | 0.10414 | 0.104 | 0.10386 | 0.10372 | 0.10358 | 0.10345 | 0.10331 | 0.10317 | 0.10303 | 0.10289 | 0.10276 | 0.10262 | 0.10248 | 0.10235 | 0.10221 | 0.10208 | 0.10194 | 0.10181 | 0.10167 | 0.10154 | 0.10141 | 0.10127 | 0.10114 | 0.10101 | 0.10088 | 0.10075 | 0.10061 | 0.10048 | 0.10035 | 0.10022 | 0.10009 | 15.75
| 12.5 | 0.10644 | 0.1063 | 0.10615 | 0.106 | 0.10586 | 0.10571 | 0.10557 | 0.10542 | 0.10528 | 0.10513 | 0.10499 | 0.10484 | 0.1047 | 0.10456 | 0.10442 | 0.10427 | 0.10413 | 0.10399 | 0.10385 | 0.10371 | 0.10357 | 0.10343 | 0.10329 | 0.10315 | 0.10301 | 0.10288 | 0.10274 | 0.1026 | 0.10246 | 0.10233 | 0.10219 | 0.10205 | 0.10192 | 0.10178 | 0.10165 | 0.10151 | 0.10138 | 0.10125 | 0.10111 | 0.10098 | 0.10085 | 0.10071 | 0.10058 | 0.10045 | 0.10032 | 0.10019 | 0.10006 | 0.099928 | 0.099798 | 0.099668 | 0.099539 | 0.09941 | 0.099281 | 0.099153 | 0.099025 | 0.098897 | 0.09877 | 0.098643 | 0.098516 | 0.09839 | 0.098264 | 16
| 12.75 | 0.1044 | 0.10426 | 0.10412 | 0.10398 | 0.10383 | 0.10369 | 0.10355 | 0.10341 | 0.10327 | 0.10313 | 0.10299 | 0.10285 | 0.10271 | 0.10258 | 0.10244 | 0.1023 | 0.10216 | 0.10203 | 0.10189 | 0.10176 | 0.10162 | 0.10148 | 0.10135 | 0.10121 | 0.10108 | 0.10095 | 0.10081 | 0.10068 | 0.10055 | 0.10041 | 0.10028 | 0.10015 | 0.10002 | 0.099889 | 0.099758 | 0.099628 | 0.099498 | 0.099368 | 0.099239 | 0.09911 | 0.098981 | 0.098853 | 0.098725 | 0.098597 | 0.09847 | 0.098343 | 0.098216 | 0.09809 | 0.097964 | 0.097838 | 0.097712 | 0.097587 | 0.097463 | 0.097338 | 0.097214 | 0.09709 | 0.096967 | 0.096844 | 0.096721 | 0.096598 | 0.096476 | 16.25
| 13 | 0.10241 | 0.10227 | 0.10213 | 0.102 | 0.10186 | 0.10172 | 0.10159 | 0.10145 | 0.10132 | 0.10118 | 0.10104 | 0.10091 | 0.10078 | 0.10064 | 0.10051 | 0.10038 | 0.10024 | 0.10011 | 0.099978 | 0.099847 | 0.099715 | 0.099584 | 0.099453 | 0.099323 | 0.099193 | 0.099063 | 0.098934 | 0.098805 | 0.098676 | 0.098548 | 0.09842 | 0.098292 | 0.098165 | 0.098038 | 0.097911 | 0.097785 | 0.097659 | 0.097533 | 0.097408 | 0.097283 | 0.097158 | 0.097033 | 0.096909 | 0.096786 | 0.096662 | 0.096539 | 0.096416 | 0.096294 | 0.096171 | 0.096049 | 0.095928 | 0.095806 | 0.095686 | 0.095565 | 0.095444 | 0.095324 | 0.095205 | 0.095085 | 0.094966 | 0.094847 | 0.094728 | 16.5
| 13.25 | 0.10047 | 0.10033 | 0.1002 | 0.10007 | 0.099935 | 0.099802 | 0.09967 | 0.099538 | 0.099407 | 0.099276 | 0.099145 | 0.099015 | 0.098885 | 0.098755 | 0.098626 | 0.098496 | 0.098368 | 0.098239 | 0.098111 | 0.097984 | 0.097856 | 0.097729 | 0.097603 | 0.097476 | 0.09735 | 0.097225 | 0.097099 | 0.096974 | 0.096849 | 0.096725 | 0.096601 | 0.096477 | 0.096354 | 0.096231 | 0.096108 | 0.095985 | 0.095863 | 0.095741 | 0.09562 | 0.095498 | 0.095377 | 0.095257 | 0.095136 | 0.095016 | 0.094896 | 0.094777 | 0.094658 | 0.094539 | 0.09442 | 0.094302 | 0.094184 | 0.094067 | 0.093949 | 0.093832 | 0.093715 | 0.093599 | 0.093483 | 0.093367 | 0.093251 | 0.093136 | 0.093021 | 16.75
| 13.5 | 0.098573 | 0.098443 | 0.098314 | 0.098185 | 0.098056 | 0.097928 | 0.0978 | 0.097672 | 0.097545 | 0.097418 | 0.097291 | 0.097165 | 0.097039 | 0.096913 | 0.096788 | 0.096663 | 0.096538 | 0.096414 | 0.09629 | 0.096166 | 0.096042 | 0.095919 | 0.095796 | 0.095674 | 0.095552 | 0.09543 | 0.095308 | 0.095187 | 0.095066 | 0.094946 | 0.094825 | 0.094705 | 0.094585 | 0.094466 | 0.094347 | 0.094228 | 0.09411 | 0.093991 | 0.093873 | 0.093756 | 0.093638 | 0.093521 | 0.093405 | 0.093288 | 0.093172 | 0.093056 | 0.09294 | 0.092825 | 0.09271 | 0.092595 | 0.092481 | 0.092367 | 0.092253 | 0.092139 | 0.092026 | 0.091913 | 0.0918 | 0.091688 | 0.091575 | 0.091463 | 0.091352 | 17
| 13.75 | 0.096725 | 0.0966 | 0.096474 | 0.096349 | 0.096225 | 0.0961 | 0.095976 | 0.095852 | 0.095729 | 0.095606 | 0.095483 | 0.095361 | 0.095238 | 0.095117 | 0.094995 | 0.094874 | 0.094753 | 0.094632 | 0.094512 | 0.094392 | 0.094272 | 0.094153 | 0.094034 | 0.093915 | 0.093796 | 0.093678 | 0.09356 | 0.093443 | 0.093325 | 0.093208 | 0.093092 | 0.092975 | 0.092859 | 0.092743 | 0.092628 | 0.092513 | 0.092398 | 0.092283 | 0.092168 | 0.092054 | 0.09194 | 0.091827 | 0.091714 | 0.091601 | 0.091488 | 0.091375 | 0.091263 | 0.091151 | 0.09104 | 0.090928 | 0.090817 | 0.090706 | 0.090596 | 0.090486 | 0.090376 | 0.090266 | 0.090156 | 0.090047 | 0.089938 | 0.08983 | 0.089721 | 17.25
| 14 | 0.094923 | 0.094801 | 0.09468 | 0.094559 | 0.094438 | 0.094317 | 0.094197 | 0.094077 | 0.093957 | 0.093838 | 0.093719 | 0.0936 | 0.093482 | 0.093364 | 0.093246 | 0.093128 | 0.093011 | 0.092894 | 0.092777 | 0.092661 | 0.092545 | 0.092429 | 0.092314 | 0.092198 | 0.092083 | 0.091969 | 0.091854 | 0.09174 | 0.091626 | 0.091513 | 0.0914 | 0.091287 | 0.091174 | 0.091062 | 0.09095 | 0.090838 | 0.090726 | 0.090615 | 0.090504 | 0.090393 | 0.090283 | 0.090172 | 0.090062 | 0.089953 | 0.089843 | 0.089734 | 0.089625 | 0.089517 | 0.089408 | 0.0893 | 0.089192 | 0.089085 | 0.088978 | 0.088871 | 0.088764 | 0.088657 | 0.088551 | 0.088445 | 0.088339 | 0.088234 | 0.088128 | 17.5
| 14.25 | 0.093166 | 0.093048 | 0.09293 | 0.092813 | 0.092695 | 0.092578 | 0.092462 | 0.092346 | 0.092229 | 0.092114 | 0.091998 | 0.091883 | 0.091768 | 0.091654 | 0.091539 | 0.091425 | 0.091311 | 0.091198 | 0.091085 | 0.090972 | 0.090859 | 0.090747 | 0.090635 | 0.090523 | 0.090412 | 0.0903 | 0.090189 | 0.090079 | 0.089968 | 0.089858 | 0.089748 | 0.089639 | 0.089529 | 0.08942 | 0.089311 | 0.089203 | 0.089095 | 0.088987 | 0.088879 | 0.088771 | 0.088664 | 0.088557 | 0.08845 | 0.088344 | 0.088238 | 0.088132 | 0.088026 | 0.087921 | 0.087815 | 0.08771 | 0.087606 | 0.087501 | 0.087397 | 0.087293 | 0.087189 | 0.087086 | 0.086983 | 0.08688 | 0.086777 | 0.086675 | 0.086572 | 17.75
| 14.5 | 0.091452 | 0.091338 | 0.091224 | 0.09111 | 0.090996 | 0.090883 | 0.090769 | 0.090657 | 0.090544 | 0.090432 | 0.09032 | 0.090208 | 0.090097 | 0.089985 | 0.089874 | 0.089764 | 0.089653 | 0.089543 | 0.089434 | 0.089324 | 0.089215 | 0.089106 | 0.088997 | 0.088888 | 0.08878 | 0.088672 | 0.088565 | 0.088457 | 0.08835 | 0.088243 | 0.088136 | 0.08803 | 0.087924 | 0.087818 | 0.087712 | 0.087607 | 0.087502 | 0.087397 | 0.087292 | 0.087188 | 0.087084 | 0.08698 | 0.086876 | 0.086773 | 0.08667 | 0.086567 | 0.086464 | 0.086362 | 0.08626 | 0.086158 | 0.086056 | 0.085955 | 0.085853 | 0.085752 | 0.085652 | 0.085551 | 0.085451 | 0.085351 | 0.085251 | 0.085152 | 0.085052 | 18
| 14.75 | 0.089781 | 0.08967 | 0.089559 | 0.089449 | 0.089339 | 0.089229 | 0.089119 | 0.089009 | 0.0889 | 0.088791 | 0.088682 | 0.088574 | 0.088466 | 0.088358 | 0.08825 | 0.088143 | 0.088036 | 0.087929 | 0.087822 | 0.087716 | 0.08761 | 0.087504 | 0.087399 | 0.087293 | 0.087188 | 0.087083 | 0.086979 | 0.086875 | 0.086771 | 0.086667 | 0.086563 | 0.08646 | 0.086357 | 0.086254 | 0.086151 | 0.086049 | 0.085947 | 0.085845 | 0.085744 | 0.085642 | 0.085541 | 0.08544 | 0.08534 | 0.085239 | 0.085139 | 0.085039 | 0.084939 | 0.08484 | 0.084741 | 0.084642 | 0.084543 | 0.084444 | 0.084346 | 0.084248 | 0.08415 | 0.084052 | 0.083955 | 0.083858 | 0.083761 | 0.083664 | 0.083568 | 18.25
| 15 | 0.076152 | 0.076059 | 0.075966 | 0.075873 | 0.075781 | 0.075688 | 0.075596 | 0.075505 | 0.075413 | 0.075322 | 0.07523 | 0.07514 | 0.075049 | 0.074958 | 0.074868 | 0.074778 | 0.074688 | 0.074599 | 0.074509 | 0.07442 | 0.074331 | 0.074242 | 0.074154 | 0.074066 | 0.073977 | 0.07389 | 0.073802 | 0.073714 | 0.073627 | 0.07354 | 0.073453 | 0.073366 | 0.07328 | 0.073194 | 0.073108 | 0.073022 | 0.072936 | 0.072851 | 0.072765 | 0.07268 | 0.072595 | 0.072511 | 0.072426 | 0.072342 | 0.072258 | 0.072174 | 0.07209 | 0.072007 | 0.071924 | 0.071841 | 0.071758 | 0.071675 | 0.071592 | 0.07151 | 0.071428 | 0.071346 | 0.071264 | 0.071183 | 0.071101 | 0.07102 | 0.070939 | 18.5
| 15.25 | 0.074809 | 0.074719 | 0.074628 | 0.074538 | 0.074449 | 0.074359 | 0.07427 | 0.074181 | 0.074092 | 0.074003 | 0.073914 | 0.073826 | 0.073738 | 0.07365 | 0.073562 | 0.073475 | 0.073388 | 0.073301 | 0.073214 | 0.073127 | 0.073041 | 0.072955 | 0.072869 | 0.072783 | 0.072697 | 0.072612 | 0.072527 | 0.072441 | 0.072357 | 0.072272 | 0.072188 | 0.072103 | 0.072019 | 0.071936 | 0.071852 | 0.071768 | 0.071685 | 0.071602 | 0.071519 | 0.071437 | 0.071354 | 0.071272 | 0.07119 | 0.071108 | 0.071026 | 0.070945 | 0.070863 | 0.070782 | 0.070701 | 0.07062 | 0.07054 | 0.070459 | 0.070379 | 0.070299 | 0.070219 | 0.070139 | 0.07006 | 0.069981 | 0.069901 | 0.069822 | 0.069744 | 18.75
| 15.5 | 0.073501 | 0.073413 | 0.073325 | 0.073238 | 0.073151 | 0.073064 | 0.072977 | 0.07289 | 0.072804 | 0.072718 | 0.072632 | 0.072546 | 0.07246 | 0.072375 | 0.07229 | 0.072205 | 0.07212 | 0.072035 | 0.071951 | 0.071867 | 0.071783 | 0.071699 | 0.071616 | 0.071532 | 0.071449 | 0.071366 | 0.071283 | 0.0712 | 0.071118 | 0.071036 | 0.070954 | 0.070872 | 0.07079 | 0.070709 | 0.070627 | 0.070546 | 0.070465 | 0.070385 | 0.070304 | 0.070224 | 0.070143 | 0.070063 | 0.069984 | 0.069904 | 0.069825 | 0.069745 | 0.069666 | 0.069587 | 0.069508 | 0.06943 | 0.069351 | 0.069273 | 0.069195 | 0.069117 | 0.06904 | 0.068962 | 0.068885 | 0.068808 | 0.068731 | 0.068654 | 0.068577 | 19
| 15.75 | 0.072226 | 0.072141 | 0.072055 | 0.07197 | 0.071886 | 0.071801 | 0.071717 | 0.071633 | 0.071549 | 0.071465 | 0.071381 | 0.071298 | 0.071215 | 0.071132 | 0.071049 | 0.070967 | 0.070884 | 0.070802 | 0.07072 | 0.070638 | 0.070556 | 0.070475 | 0.070394 | 0.070313 | 0.070232 | 0.070151 | 0.070071 | 0.06999 | 0.06991 | 0.06983 | 0.06975 | 0.069671 | 0.069591 | 0.069512 | 0.069433 | 0.069354 | 0.069275 | 0.069197 | 0.069119 | 0.06904 | 0.068962 | 0.068885 | 0.068807 | 0.06873 | 0.068652 | 0.068575 | 0.068498 | 0.068421 | 0.068345 | 0.068268 | 0.068192 | 0.068116 | 0.06804 | 0.067964 | 0.067889 | 0.067813 | 0.067738 | 0.067663 | 0.067588 | 0.067513 | 0.067439 | 19.25
| 16 | 0.070983 | 0.0709 | 0.070817 | 0.070735 | 0.070653 | 0.07057 | 0.070488 | 0.070407 | 0.070325 | 0.070244 | 0.070162 | 0.070081 | 0.070001 | 0.06992 | 0.069839 | 0.069759 | 0.069679 | 0.069599 | 0.069519 | 0.06944 | 0.06936 | 0.069281 | 0.069202 | 0.069123 | 0.069045 | 0.068966 | 0.068888 | 0.06881 | 0.068732 | 0.068654 | 0.068577 | 0.068499 | 0.068422 | 0.068345 | 0.068268 | 0.068191 | 0.068115 | 0.068038 | 0.067962 | 0.067886 | 0.06781 | 0.067735 | 0.067659 | 0.067584 | 0.067508 | 0.067433 | 0.067359 | 0.067284 | 0.067209 | 0.067135 | 0.067061 | 0.066987 | 0.066913 | 0.066839 | 0.066766 | 0.066692 | 0.066619 | 0.066546 | 0.066473 | 0.0664 | 0.066328 | 19.5
| 16.25 | 0.069772 | 0.069691 | 0.069611 | 0.06953 | 0.06945 | 0.06937 | 0.069291 | 0.069211 | 0.069132 | 0.069053 | 0.068974 | 0.068895 | 0.068816 | 0.068738 | 0.06866 | 0.068582 | 0.068504 | 0.068426 | 0.068348 | 0.068271 | 0.068194 | 0.068117 | 0.06804 | 0.067963 | 0.067887 | 0.067811 | 0.067734 | 0.067658 | 0.067583 | 0.067507 | 0.067431 | 0.067356 | 0.067281 | 0.067206 | 0.067131 | 0.067057 | 0.066982 | 0.066908 | 0.066834 | 0.06676 | 0.066686 | 0.066612 | 0.066539 | 0.066465 | 0.066392 | 0.066319 | 0.066246 | 0.066174 | 0.066101 | 0.066029 | 0.065957 | 0.065885 | 0.065813 | 0.065741 | 0.065669 | 0.065598 | 0.065527 | 0.065456 | 0.065385 | 0.065314 | 0.065243 | 19.75
| 16.5 | 0.06859 | 0.068512 | 0.068434 | 0.068356 | 0.068278 | 0.0682 | 0.068123 | 0.068045 | 0.067968 | 0.067891 | 0.067814 | 0.067738 | 0.067661 | 0.067585 | 0.067509 | 0.067433 | 0.067357 | 0.067282 | 0.067206 | 0.067131 | 0.067056 | 0.066981 | 0.066906 | 0.066832 | 0.066757 | 0.066683 | 0.066609 | 0.066535 | 0.066461 | 0.066388 | 0.066314 | 0.066241 | 0.066168 | 0.066095 | 0.066022 | 0.065949 | 0.065877 | 0.065805 | 0.065732 | 0.06566 | 0.065589 | 0.065517 | 0.065445 | 0.065374 | 0.065303 | 0.065232 | 0.065161 | 0.06509 | 0.065019 | 0.064949 | 0.064879 | 0.064809 | 0.064739 | 0.064669 | 0.064599 | 0.06453 | 0.06446 | 0.064391 | 0.064322 | 0.064253 | 0.064184 | 20
| 16.75 | 0.067438 | 0.067362 | 0.067286 | 0.06721 | 0.067134 | 0.067059 | 0.066983 | 0.066908 | 0.066833 | 0.066758 | 0.066684 | 0.066609 | 0.066535 | 0.06646 | 0.066386 | 0.066312 | 0.066239 | 0.066165 | 0.066092 | 0.066019 | 0.065946 | 0.065873 | 0.0658 | 0.065727 | 0.065655 | 0.065583 | 0.065511 | 0.065439 | 0.065367 | 0.065295 | 0.065224 | 0.065152 | 0.065081 | 0.06501 | 0.064939 | 0.064869 | 0.064798 | 0.064728 | 0.064658 | 0.064587 | 0.064518 | 0.064448 | 0.064378 | 0.064309 | 0.064239 | 0.06417 | 0.064101 | 0.064032 | 0.063963 | 0.063895 | 0.063826 | 0.063758 | 0.06369 | 0.063622 | 0.063554 | 0.063486 | 0.063419 | 0.063351 | 0.063284 | 0.063217 | 0.06315 | 20.25
| 17 | 0.066314 | 0.06624 | 0.066166 | 0.066092 | 0.066019 | 0.065945 | 0.065872 | 0.065799 | 0.065726 | 0.065653 | 0.06558 | 0.065508 | 0.065435 | 0.065363 | 0.065291 | 0.065219 | 0.065147 | 0.065076 | 0.065004 | 0.064933 | 0.064862 | 0.064791 | 0.06472 | 0.06465 | 0.064579 | 0.064509 | 0.064439 | 0.064369 | 0.064299 | 0.064229 | 0.064159 | 0.06409 | 0.064021 | 0.063952 | 0.063883 | 0.063814 | 0.063745 | 0.063677 | 0.063608 | 0.06354 | 0.063472 | 0.063404 | 0.063336 | 0.063269 | 0.063201 | 0.063134 | 0.063066 | 0.062999 | 0.062932 | 0.062866 | 0.062799 | 0.062732 | 0.062666 | 0.0626 | 0.062534 | 0.062468 | 0.062402 | 0.062336 | 0.062271 | 0.062205 | 0.06214 | 20.5
| 17.25 | 0.065218 | 0.065146 | 0.065074 | 0.065002 | 0.06493 | 0.064859 | 0.064787 | 0.064716 | 0.064645 | 0.064574 | 0.064504 | 0.064433 | 0.064363 | 0.064292 | 0.064222 | 0.064152 | 0.064082 | 0.064013 | 0.063943 | 0.063874 | 0.063805 | 0.063735 | 0.063667 | 0.063598 | 0.063529 | 0.063461 | 0.063392 | 0.063324 | 0.063256 | 0.063188 | 0.063121 | 0.063053 | 0.062985 | 0.062918 | 0.062851 | 0.062784 | 0.062717 | 0.06265 | 0.062584 | 0.062517 | 0.062451 | 0.062385 | 0.062319 | 0.062253 | 0.062187 | 0.062122 | 0.062056 | 0.061991 | 0.061926 | 0.06186 | 0.061796 | 0.061731 | 0.061666 | 0.061602 | 0.061537 | 0.061473 | 0.061409 | 0.061345 | 0.061281 | 0.061217 | 0.061154 | 20.75
| 17.5 | 0.064148 | 0.064078 | 0.064008 | 0.063938 | 0.063868 | 0.063799 | 0.063729 | 0.06366 | 0.063591 | 0.063522 | 0.063453 | 0.063384 | 0.063316 | 0.063247 | 0.063179 | 0.063111 | 0.063043 | 0.062975 | 0.062907 | 0.06284 | 0.062772 | 0.062705 | 0.062638 | 0.062571 | 0.062504 | 0.062437 | 0.062371 | 0.062304 | 0.062238 | 0.062172 | 0.062106 | 0.06204 | 0.061975 | 0.061909 | 0.061844 | 0.061778 | 0.061713 | 0.061648 | 0.061583 | 0.061519 | 0.061454 | 0.06139 | 0.061325 | 0.061261 | 0.061197 | 0.061133 | 0.061069 | 0.061006 | 0.060942 | 0.060879 | 0.060815 | 0.060752 | 0.060689 | 0.060626 | 0.060564 | 0.060501 | 0.060439 | 0.060376 | 0.060314 | 0.060252 | 0.06019 | 21
| 17.75 | 0.063104 | 0.063036 | 0.062968 | 0.0629 | 0.062832 | 0.062764 | 0.062696 | 0.062629 | 0.062561 | 0.062494 | 0.062427 | 0.06236 | 0.062293 | 0.062227 | 0.06216 | 0.062094 | 0.062028 | 0.061962 | 0.061896 | 0.06183 | 0.061764 | 0.061699 | 0.061634 | 0.061568 | 0.061503 | 0.061438 | 0.061373 | 0.061309 | 0.061244 | 0.06118 | 0.061116 | 0.061051 | 0.060987 | 0.060924 | 0.06086 | 0.060796 | 0.060733 | 0.060669 | 0.060606 | 0.060543 | 0.06048 | 0.060417 | 0.060355 | 0.060292 | 0.06023 | 0.060168 | 0.060105 | 0.060043 | 0.059981 | 0.05992 | 0.059858 | 0.059796 | 0.059735 | 0.059674 | 0.059613 | 0.059552 | 0.059491 | 0.05943 | 0.059369 | 0.059309 | 0.059248 | 21.25
| 18 | 0.062085 | 0.062019 | 0.061952 | 0.061886 | 0.06182 | 0.061754 | 0.061688 | 0.061622 | 0.061557 | 0.061491 | 0.061426 | 0.061361 | 0.061296 | 0.061231 | 0.061166 | 0.061101 | 0.061037 | 0.060973 | 0.060908 | 0.060844 | 0.06078 | 0.060716 | 0.060653 | 0.060589 | 0.060526 | 0.060463 | 0.060399 | 0.060336 | 0.060274 | 0.060211 | 0.060148 | 0.060086 | 0.060023 | 0.059961 | 0.059899 | 0.059837 | 0.059775 | 0.059713 | 0.059652 | 0.05959 | 0.059529 | 0.059468 | 0.059407 | 0.059346 | 0.059285 | 0.059224 | 0.059164 | 0.059103 | 0.059043 | 0.058983 | 0.058923 | 0.058863 | 0.058803 | 0.058743 | 0.058683 | 0.058624 | 0.058565 | 0.058505 | 0.058446 | 0.058387 | 0.058328 | 21.5
| 18.25 | 0.06109 | 0.061026 | 0.060961 | 0.060896 | 0.060832 | 0.060768 | 0.060703 | 0.060639 | 0.060575 | 0.060512 | 0.060448 | 0.060385 | 0.060321 | 0.060258 | 0.060195 | 0.060132 | 0.060069 | 0.060006 | 0.059944 | 0.059881 | 0.059819 | 0.059757 | 0.059695 | 0.059633 | 0.059571 | 0.05951 | 0.059448 | 0.059387 | 0.059325 | 0.059264 | 0.059203 | 0.059142 | 0.059081 | 0.059021 | 0.05896 | 0.0589 | 0.05884 | 0.058779 | 0.058719 | 0.058659 | 0.0586 | 0.05854 | 0.05848 | 0.058421 | 0.058362 | 0.058303 | 0.058243 | 0.058185 | 0.058126 | 0.058067 | 0.058008 | 0.05795 | 0.057892 | 0.057833 | 0.057775 | 0.057717 | 0.057659 | 0.057602 | 0.057544 | 0.057486 | 0.057429 | 21.75
| 18.5 | 0.060119 | 0.060056 | 0.059993 | 0.05993 | 0.059867 | 0.059804 | 0.059742 | 0.05968 | 0.059617 | 0.059555 | 0.059493 | 0.059431 | 0.05937 | 0.059308 | 0.059246 | 0.059185 | 0.059124 | 0.059063 | 0.059002 | 0.058941 | 0.05888 | 0.05882 | 0.058759 | 0.058699 | 0.058639 | 0.058579 | 0.058519 | 0.058459 | 0.058399 | 0.058339 | 0.05828 | 0.05822 | 0.058161 | 0.058102 | 0.058043 | 0.057984 | 0.057925 | 0.057867 | 0.057808 | 0.05775 | 0.057692 | 0.057633 | 0.057575 | 0.057517 | 0.05746 | 0.057402 | 0.057344 | 0.057287 | 0.057229 | 0.057172 | 0.057115 | 0.057058 | 0.057001 | 0.056944 | 0.056888 | 0.056831 | 0.056775 | 0.056718 | 0.056662 | 0.056606 | 0.05655 | 22
| 18.75 | 0.05917 | 0.059109 | 0.059047 | 0.058986 | 0.058925 | 0.058864 | 0.058803 | 0.058742 | 0.058681 | 0.058621 | 0.05856 | 0.0585 | 0.05844 | 0.05838 | 0.05832 | 0.05826 | 0.0582 | 0.058141 | 0.058082 | 0.058022 | 0.057963 | 0.057904 | 0.057845 | 0.057786 | 0.057727 | 0.057669 | 0.05761 | 0.057552 | 0.057494 | 0.057436 | 0.057378 | 0.05732 | 0.057262 | 0.057204 | 0.057147 | 0.057089 | 0.057032 | 0.056975 | 0.056918 | 0.056861 | 0.056804 | 0.056747 | 0.056691 | 0.056634 | 0.056578 | 0.056522 | 0.056465 | 0.056409 | 0.056353 | 0.056298 | 0.056242 | 0.056186 | 0.056131 | 0.056075 | 0.05602 | 0.055965 | 0.05591 | 0.055855 | 0.0558 | 0.055745 | 0.055691 | 22.25
| 19 | 0.058244 | 0.058184 | 0.058124 | 0.058064 | 0.058004 | 0.057945 | 0.057885 | 0.057826 | 0.057767 | 0.057708 | 0.057649 | 0.05759 | 0.057532 | 0.057473 | 0.057415 | 0.057356 | 0.057298 | 0.05724 | 0.057182 | 0.057124 | 0.057067 | 0.057009 | 0.056952 | 0.056894 | 0.056837 | 0.05678 | 0.056723 | 0.056666 | 0.056609 | 0.056553 | 0.056496 | 0.05644 | 0.056383 | 0.056327 | 0.056271 | 0.056215 | 0.056159 | 0.056103 | 0.056048 | 0.055992 | 0.055937 | 0.055881 | 0.055826 | 0.055771 | 0.055716 | 0.055661 | 0.055606 | 0.055551 | 0.055497 | 0.055442 | 0.055388 | 0.055334 | 0.05528 | 0.055226 | 0.055172 | 0.055118 | 0.055064 | 0.05501 | 0.054957 | 0.054904 | 0.05485 | 22.5
| 19.25 | 0.057338 | 0.05728 | 0.057221 | 0.057163 | 0.057105 | 0.057047 | 0.056989 | 0.056931 | 0.056874 | 0.056816 | 0.056759 | 0.056701 | 0.056644 | 0.056587 | 0.05653 | 0.056473 | 0.056417 | 0.05636 | 0.056304 | 0.056247 | 0.056191 | 0.056135 | 0.056079 | 0.056023 | 0.055967 | 0.055911 | 0.055856 | 0.0558 | 0.055745 | 0.055689 | 0.055634 | 0.055579 | 0.055524 | 0.055469 | 0.055415 | 0.05536 | 0.055305 | 0.055251 | 0.055197 | 0.055143 | 0.055088 | 0.055034 | 0.054981 | 0.054927 | 0.054873 | 0.05482 | 0.054766 | 0.054713 | 0.05466 | 0.054606 | 0.054553 | 0.0545 | 0.054448 | 0.054395 | 0.054342 | 0.05429 | 0.054237 | 0.054185 | 0.054133 | 0.054081 | 0.054029 | 22.75
| 19.5 | 0.056454 | 0.056397 | 0.05634 | 0.056283 | 0.056226 | 0.05617 | 0.056113 | 0.056057 | 0.056001 | 0.055945 | 0.055889 | 0.055833 | 0.055777 | 0.055721 | 0.055666 | 0.05561 | 0.055555 | 0.0555 | 0.055445 | 0.05539 | 0.055335 | 0.05528 | 0.055225 | 0.055171 | 0.055116 | 0.055062 | 0.055008 | 0.054954 | 0.0549 | 0.054846 | 0.054792 | 0.054738 | 0.054684 | 0.054631 | 0.054578 | 0.054524 | 0.054471 | 0.054418 | 0.054365 | 0.054312 | 0.054259 | 0.054207 | 0.054154 | 0.054102 | 0.054049 | 0.053997 | 0.053945 | 0.053893 | 0.053841 | 0.053789 | 0.053737 | 0.053685 | 0.053634 | 0.053582 | 0.053531 | 0.05348 | 0.053429 | 0.053377 | 0.053326 | 0.053276 | 0.053225 | 23
| 19.75 | 0.055589 | 0.055534 | 0.055478 | 0.055423 | 0.055368 | 0.055312 | 0.055257 | 0.055202 | 0.055148 | 0.055093 | 0.055038 | 0.054984 | 0.054929 | 0.054875 | 0.054821 | 0.054767 | 0.054713 | 0.054659 | 0.054605 | 0.054551 | 0.054498 | 0.054444 | 0.054391 | 0.054338 | 0.054285 | 0.054232 | 0.054179 | 0.054126 | 0.054073 | 0.054021 | 0.053968 | 0.053916 | 0.053863 | 0.053811 | 0.053759 | 0.053707 | 0.053655 | 0.053603 | 0.053552 | 0.0535 | 0.053448 | 0.053397 | 0.053346 | 0.053294 | 0.053243 | 0.053192 | 0.053141 | 0.053091 | 0.05304 | 0.052989 | 0.052939 | 0.052888 | 0.052838 | 0.052788 | 0.052738 | 0.052687 | 0.052638 | 0.052588 | 0.052538 | 0.052488 | 0.052439 | 23.25
| 20 | 0.055589 | 0.055534 | 0.055478 | 0.055423 | 0.055368 | 0.055312 | 0.055257 | 0.055202 | 0.055148 | 0.055093 | 0.055038 | 0.054984 | 0.054929 | 0.054875 | 0.054821 | 0.054767 | 0.054713 | 0.054659 | 0.054605 | 0.054551 | 0.054498 | 0.054444 | 0.054391 | 0.054338 | 0.054285 | 0.054232 | 0.054179 | 0.054126 | 0.054073 | 0.054021 | 0.053968 | 0.053916 | 0.053863 | 0.053811 | 0.053759 | 0.053707 | 0.053655 | 0.053603 | 0.053552 | 0.0535 | 0.053448 | 0.053397 | 0.053346 | 0.053294 | 0.053243 | 0.053192 | 0.053141 | 0.053091 | 0.05304 | 0.052989 | 0.052939 | 0.052888 | 0.052838 | 0.052788 | 0.052738 | 0.052687 | 0.052638 | 0.052588 | 0.052538 | 0.052488 | 0.052439 | 23.5
| 20.25 | 0.046842 | 0.046796 | 0.04675 | 0.046704 | 0.046659 | 0.046613 | 0.046567 | 0.046522 | 0.046477 | 0.046431 | 0.046386 | 0.046341 | 0.046296 | 0.046251 | 0.046206 | 0.046162 | 0.046117 | 0.046072 | 0.046028 | 0.045983 | 0.045939 | 0.045895 | 0.045851 | 0.045807 | 0.045763 | 0.045719 | 0.045675 | 0.045631 | 0.045588 | 0.045544 | 0.045501 | 0.045457 | 0.045414 | 0.045371 | 0.045328 | 0.045285 | 0.045242 | 0.045199 | 0.045156 | 0.045113 | 0.045071 | 0.045028 | 0.044985 | 0.044943 | 0.044901 | 0.044858 | 0.044816 | 0.044774 | 0.044732 | 0.04469 | 0.044648 | 0.044607 | 0.044565 | 0.044523 | 0.044482 | 0.04444 | 0.044399 | 0.044358 | 0.044316 | 0.044275 | 0.044234 | 23.75
| 20.5 | 0.04616 | 0.046115 | 0.04607 | 0.046026 | 0.045981 | 0.045936 | 0.045892 | 0.045848 | 0.045803 | 0.045759 | 0.045715 | 0.045671 | 0.045627 | 0.045583 | 0.045539 | 0.045496 | 0.045452 | 0.045409 | 0.045365 | 0.045322 | 0.045279 | 0.045235 | 0.045192 | 0.045149 | 0.045106 | 0.045063 | 0.045021 | 0.044978 | 0.044935 | 0.044893 | 0.04485 | 0.044808 | 0.044766 | 0.044723 | 0.044681 | 0.044639 | 0.044597 | 0.044555 | 0.044514 | 0.044472 | 0.04443 | 0.044389 | 0.044347 | 0.044306 | 0.044264 | 0.044223 | 0.044182 | 0.044141 | 0.0441 | 0.044059 | 0.044018 | 0.043977 | 0.043936 | 0.043895 | 0.043855 | 0.043814 | 0.043774 | 0.043734 | 0.043693 | 0.043653 | 0.043613 | 24
| 20.75 | 0.045493 | 0.045449 | 0.045406 | 0.045362 | 0.045318 | 0.045275 | 0.045232 | 0.045188 | 0.045145 | 0.045102 | 0.045059 | 0.045016 | 0.044973 | 0.04493 | 0.044887 | 0.044845 | 0.044802 | 0.044759 | 0.044717 | 0.044675 | 0.044632 | 0.04459 | 0.044548 | 0.044506 | 0.044464 | 0.044422 | 0.044381 | 0.044339 | 0.044297 | 0.044256 | 0.044214 | 0.044173 | 0.044131 | 0.04409 | 0.044049 | 0.044008 | 0.043967 | 0.043926 | 0.043885 | 0.043844 | 0.043804 | 0.043763 | 0.043722 | 0.043682 | 0.043641 | 0.043601 | 0.043561 | 0.043521 | 0.043481 | 0.043441 | 0.043401 | 0.043361 | 0.043321 | 0.043281 | 0.043241 | 0.043202 | 0.043162 | 0.043123 | 0.043083 | 0.043044 | 0.043005 | 24.25
| 21 | 0.044841 | 0.044798 | 0.044756 | 0.044713 | 0.044671 | 0.044628 | 0.044586 | 0.044543 | 0.044501 | 0.044459 | 0.044417 | 0.044375 | 0.044333 | 0.044291 | 0.044249 | 0.044208 | 0.044166 | 0.044125 | 0.044083 | 0.044042 | 0.044 | 0.043959 | 0.043918 | 0.043877 | 0.043836 | 0.043795 | 0.043754 | 0.043713 | 0.043673 | 0.043632 | 0.043592 | 0.043551 | 0.043511 | 0.043471 | 0.04343 | 0.04339 | 0.04335 | 0.04331 | 0.04327 | 0.04323 | 0.04319 | 0.043151 | 0.043111 | 0.043072 | 0.043032 | 0.042993 | 0.042953 | 0.042914 | 0.042875 | 0.042836 | 0.042797 | 0.042758 | 0.042719 | 0.04268 | 0.042641 | 0.042602 | 0.042564 | 0.042525 | 0.042487 | 0.042448 | 0.04241 | 24.5
| 21.25 | 0.044204 | 0.044162 | 0.04412 | 0.044078 | 0.044037 | 0.043995 | 0.043954 | 0.043912 | 0.043871 | 0.04383 | 0.043789 | 0.043748 | 0.043707 | 0.043666 | 0.043625 | 0.043584 | 0.043544 | 0.043503 | 0.043463 | 0.043422 | 0.043382 | 0.043342 | 0.043302 | 0.043261 | 0.043221 | 0.043181 | 0.043141 | 0.043102 | 0.043062 | 0.043022 | 0.042983 | 0.042943 | 0.042904 | 0.042864 | 0.042825 | 0.042786 | 0.042746 | 0.042707 | 0.042668 | 0.042629 | 0.04259 | 0.042552 | 0.042513 | 0.042474 | 0.042436 | 0.042397 | 0.042359 | 0.04232 | 0.042282 | 0.042244 | 0.042205 | 0.042167 | 0.042129 | 0.042091 | 0.042053 | 0.042015 | 0.041978 | 0.04194 | 0.041902 | 0.041865 | 0.041827 | 24.75
| 21.5 | 0.04358 | 0.043539 | 0.043498 | 0.043457 | 0.043417 | 0.043376 | 0.043336 | 0.043295 | 0.043255 | 0.043215 | 0.043174 | 0.043134 | 0.043094 | 0.043054 | 0.043015 | 0.042975 | 0.042935 | 0.042895 | 0.042856 | 0.042816 | 0.042777 | 0.042737 | 0.042698 | 0.042659 | 0.04262 | 0.042581 | 0.042542 | 0.042503 | 0.042464 | 0.042425 | 0.042386 | 0.042348 | 0.042309 | 0.042271 | 0.042232 | 0.042194 | 0.042156 | 0.042117 | 0.042079 | 0.042041 | 0.042003 | 0.041965 | 0.041927 | 0.041889 | 0.041852 | 0.041814 | 0.041776 | 0.041739 | 0.041701 | 0.041664 | 0.041627 | 0.041589 | 0.041552 | 0.041515 | 0.041478 | 0.041441 | 0.041404 | 0.041367 | 0.04133 | 0.041293 | 0.041257 | 25
| 21.75 | 0.042969 | 0.042929 | 0.042889 | 0.04285 | 0.04281 | 0.04277 | 0.042731 | 0.042691 | 0.042652 | 0.042612 | 0.042573 | 0.042534 | 0.042495 | 0.042456 | 0.042417 | 0.042378 | 0.042339 | 0.0423 | 0.042262 | 0.042223 | 0.042184 | 0.042146 | 0.042108 | 0.042069 | 0.042031 | 0.041993 | 0.041955 | 0.041917 | 0.041879 | 0.041841 | 0.041803 | 0.041765 | 0.041727 | 0.04169 | 0.041652 | 0.041615 | 0.041577 | 0.04154 | 0.041502 | 0.041465 | 0.041428 | 0.041391 | 0.041354 | 0.041317 | 0.04128 | 0.041243 | 0.041206 | 0.04117 | 0.041133 | 0.041096 | 0.04106 | 0.041023 | 0.040987 | 0.040951 | 0.040914 | 0.040878 | 0.040842 | 0.040806 | 0.04077 | 0.040734 | 0.040698 | 25.25
| 22 | 0.042372 | 0.042333 | 0.042294 | 0.042255 | 0.042216 | 0.042177 | 0.042139 | 0.0421 | 0.042061 | 0.042023 | 0.041985 | 0.041946 | 0.041908 | 0.04187 | 0.041832 | 0.041794 | 0.041756 | 0.041718 | 0.04168 | 0.041642 | 0.041605 | 0.041567 | 0.041529 | 0.041492 | 0.041455 | 0.041417 | 0.04138 | 0.041343 | 0.041306 | 0.041268 | 0.041231 | 0.041195 | 0.041158 | 0.041121 | 0.041084 | 0.041047 | 0.041011 | 0.040974 | 0.040938 | 0.040901 | 0.040865 | 0.040829 | 0.040792 | 0.040756 | 0.04072 | 0.040684 | 0.040648 | 0.040612 | 0.040576 | 0.040541 | 0.040505 | 0.040469 | 0.040434 | 0.040398 | 0.040363 | 0.040327 | 0.040292 | 0.040257 | 0.040221 | 0.040186 | 0.040151 | 25.5
| 22.25 | 0.041787 | 0.041749 | 0.041711 | 0.041673 | 0.041635 | 0.041597 | 0.041559 | 0.041521 | 0.041484 | 0.041446 | 0.041409 | 0.041371 | 0.041334 | 0.041296 | 0.041259 | 0.041222 | 0.041185 | 0.041148 | 0.041111 | 0.041074 | 0.041037 | 0.041 | 0.040963 | 0.040927 | 0.04089 | 0.040854 | 0.040817 | 0.040781 | 0.040744 | 0.040708 | 0.040672 | 0.040636 | 0.0406 | 0.040564 | 0.040528 | 0.040492 | 0.040456 | 0.04042 | 0.040385 | 0.040349 | 0.040313 | 0.040278 | 0.040243 | 0.040207 | 0.040172 | 0.040137 | 0.040101 | 0.040066 | 0.040031 | 0.039996 | 0.039961 | 0.039926 | 0.039891 | 0.039857 | 0.039822 | 0.039787 | 0.039753 | 0.039718 | 0.039684 | 0.039649 | 0.039615 | 25.75
| 22.5 | 0.041214 | 0.041177 | 0.04114 | 0.041103 | 0.041066 | 0.041029 | 0.040992 | 0.040955 | 0.040918 | 0.040881 | 0.040844 | 0.040808 | 0.040771 | 0.040735 | 0.040698 | 0.040662 | 0.040626 | 0.040589 | 0.040553 | 0.040517 | 0.040481 | 0.040445 | 0.040409 | 0.040373 | 0.040337 | 0.040302 | 0.040266 | 0.04023 | 0.040195 | 0.040159 | 0.040124 | 0.040089 | 0.040053 | 0.040018 | 0.039983 | 0.039948 | 0.039913 | 0.039878 | 0.039843 | 0.039808 | 0.039773 | 0.039739 | 0.039704 | 0.039669 | 0.039635 | 0.0396 | 0.039566 | 0.039531 | 0.039497 | 0.039463 | 0.039429 | 0.039395 | 0.03936 | 0.039326 | 0.039292 | 0.039259 | 0.039225 | 0.039191 | 0.039157 | 0.039124 | 0.03909 | 26
| 22.75 | 0.040654 | 0.040617 | 0.040581 | 0.040545 | 0.040508 | 0.040472 | 0.040436 | 0.0404 | 0.040364 | 0.040328 | 0.040292 | 0.040256 | 0.04022 | 0.040185 | 0.040149 | 0.040114 | 0.040078 | 0.040043 | 0.040007 | 0.039972 | 0.039937 | 0.039901 | 0.039866 | 0.039831 | 0.039796 | 0.039761 | 0.039726 | 0.039691 | 0.039657 | 0.039622 | 0.039587 | 0.039553 | 0.039518 | 0.039484 | 0.039449 | 0.039415 | 0.039381 | 0.039347 | 0.039312 | 0.039278 | 0.039244 | 0.03921 | 0.039176 | 0.039142 | 0.039109 | 0.039075 | 0.039041 | 0.039008 | 0.038974 | 0.03894 | 0.038907 | 0.038874 | 0.03884 | 0.038807 | 0.038774 | 0.03874 | 0.038707 | 0.038674 | 0.038641 | 0.038608 | 0.038575 | 26.25
| 23 | 0.040105 | 0.040069 | 0.040034 | 0.039998 | 0.039963 | 0.039927 | 0.039892 | 0.039857 | 0.039821 | 0.039786 | 0.039751 | 0.039716 | 0.039681 | 0.039646 | 0.039611 | 0.039576 | 0.039542 | 0.039507 | 0.039472 | 0.039438 | 0.039403 | 0.039369 | 0.039334 | 0.0393 | 0.039266 | 0.039232 | 0.039198 | 0.039163 | 0.039129 | 0.039095 | 0.039062 | 0.039028 | 0.038994 | 0.03896 | 0.038927 | 0.038893 | 0.038859 | 0.038826 | 0.038792 | 0.038759 | 0.038726 | 0.038692 | 0.038659 | 0.038626 | 0.038593 | 0.03856 | 0.038527 | 0.038494 | 0.038461 | 0.038428 | 0.038396 | 0.038363 | 0.03833 | 0.038298 | 0.038265 | 0.038233 | 0.0382 | 0.038168 | 0.038136 | 0.038103 | 0.038071 | 26.5
| 23.25 | 0.039567 | 0.039532 | 0.039498 | 0.039463 | 0.039428 | 0.039393 | 0.039359 | 0.039324 | 0.03929 | 0.039255 | 0.039221 | 0.039187 | 0.039152 | 0.039118 | 0.039084 | 0.03905 | 0.039016 | 0.038982 | 0.038948 | 0.038915 | 0.038881 | 0.038847 | 0.038813 | 0.03878 | 0.038746 | 0.038713 | 0.038679 | 0.038646 | 0.038613 | 0.03858 | 0.038546 | 0.038513 | 0.03848 | 0.038447 | 0.038414 | 0.038381 | 0.038349 | 0.038316 | 0.038283 | 0.03825 | 0.038218 | 0.038185 | 0.038153 | 0.03812 | 0.038088 | 0.038055 | 0.038023 | 0.037991 | 0.037959 | 0.037927 | 0.037895 | 0.037863 | 0.037831 | 0.037799 | 0.037767 | 0.037735 | 0.037703 | 0.037672 | 0.03764 | 0.037608 | 0.037577 | 26.75
| 23.5 | 0.039041 | 0.039006 | 0.038972 | 0.038938 | 0.038904 | 0.03887 | 0.038837 | 0.038803 | 0.038769 | 0.038735 | 0.038702 | 0.038668 | 0.038635 | 0.038601 | 0.038568 | 0.038535 | 0.038501 | 0.038468 | 0.038435 | 0.038402 | 0.038369 | 0.038336 | 0.038303 | 0.03827 | 0.038237 | 0.038204 | 0.038172 | 0.038139 | 0.038107 | 0.038074 | 0.038042 | 0.038009 | 0.037977 | 0.037944 | 0.037912 | 0.03788 | 0.037848 | 0.037816 | 0.037784 | 0.037752 | 0.03772 | 0.037688 | 0.037656 | 0.037624 | 0.037593 | 0.037561 | 0.037529 | 0.037498 | 0.037466 | 0.037435 | 0.037403 | 0.037372 | 0.037341 | 0.03731 | 0.037278 | 0.037247 | 0.037216 | 0.037185 | 0.037154 | 0.037123 | 0.037092 | 27
| 23.75 | 0.038525 | 0.038491 | 0.038458 | 0.038425 | 0.038391 | 0.038358 | 0.038325 | 0.038292 | 0.038259 | 0.038226 | 0.038193 | 0.03816 | 0.038127 | 0.038095 | 0.038062 | 0.038029 | 0.037997 | 0.037964 | 0.037932 | 0.037899 | 0.037867 | 0.037835 | 0.037803 | 0.03777 | 0.037738 | 0.037706 | 0.037674 | 0.037642 | 0.03761 | 0.037579 | 0.037547 | 0.037515 | 0.037483 | 0.037452 | 0.03742 | 0.037389 | 0.037357 | 0.037326 | 0.037294 | 0.037263 | 0.037232 | 0.037201 | 0.037169 | 0.037138 | 0.037107 | 0.037076 | 0.037045 | 0.037014 | 0.036984 | 0.036953 | 0.036922 | 0.036891 | 0.036861 | 0.03683 | 0.036799 | 0.036769 | 0.036739 | 0.036708 | 0.036678 | 0.036648 | 0.036617 | 27.25
| 24 | 0.038019 | 0.037986 | 0.037954 | 0.037921 | 0.037888 | 0.037856 | 0.037824 | 0.037791 | 0.037759 | 0.037727 | 0.037694 | 0.037662 | 0.03763 | 0.037598 | 0.037566 | 0.037534 | 0.037502 | 0.037471 | 0.037439 | 0.037407 | 0.037375 | 0.037344 | 0.037312 | 0.037281 | 0.037249 | 0.037218 | 0.037187 | 0.037155 | 0.037124 | 0.037093 | 0.037062 | 0.037031 | 0.037 | 0.036969 | 0.036938 | 0.036907 | 0.036876 | 0.036845 | 0.036815 | 0.036784 | 0.036753 | 0.036723 | 0.036692 | 0.036662 | 0.036631 | 0.036601 | 0.036571 | 0.03654 | 0.03651 | 0.03648 | 0.03645 | 0.03642 | 0.03639 | 0.03636 | 0.03633 | 0.0363 | 0.03627 | 0.03624 | 0.036211 | 0.036181 | 0.036151 | 27.5
| 24.25 | 0.037523 | 0.037491 | 0.037459 | 0.037428 | 0.037396 | 0.037364 | 0.037332 | 0.0373 | 0.037269 | 0.037237 | 0.037206 | 0.037174 | 0.037143 | 0.037111 | 0.03708 | 0.037049 | 0.037018 | 0.036987 | 0.036955 | 0.036924 | 0.036893 | 0.036862 | 0.036832 | 0.036801 | 0.03677 | 0.036739 | 0.036708 | 0.036678 | 0.036647 | 0.036617 | 0.036586 | 0.036556 | 0.036525 | 0.036495 | 0.036465 | 0.036435 | 0.036404 | 0.036374 | 0.036344 | 0.036314 | 0.036284 | 0.036254 | 0.036224 | 0.036194 | 0.036165 | 0.036135 | 0.036105 | 0.036076 | 0.036046 | 0.036016 | 0.035987 | 0.035958 | 0.035928 | 0.035899 | 0.035869 | 0.03584 | 0.035811 | 0.035782 | 0.035753 | 0.035724 | 0.035695 | 27.75
| 24.5 | 0.037038 | 0.037006 | 0.036975 | 0.036944 | 0.036913 | 0.036882 | 0.03685 | 0.036819 | 0.036788 | 0.036758 | 0.036727 | 0.036696 | 0.036665 | 0.036634 | 0.036604 | 0.036573 | 0.036543 | 0.036512 | 0.036482 | 0.036451 | 0.036421 | 0.03639 | 0.03636 | 0.03633 | 0.0363 | 0.03627 | 0.03624 | 0.03621 | 0.03618 | 0.03615 | 0.03612 | 0.03609 | 0.03606 | 0.036031 | 0.036001 | 0.035971 | 0.035942 | 0.035912 | 0.035883 | 0.035853 | 0.035824 | 0.035795 | 0.035765 | 0.035736 | 0.035707 | 0.035678 | 0.035649 | 0.03562 | 0.035591 | 0.035562 | 0.035533 | 0.035504 | 0.035475 | 0.035447 | 0.035418 | 0.035389 | 0.035361 | 0.035332 | 0.035303 | 0.035275 | 0.035247 | 28
| 24.75 | 0.036562 | 0.036531 | 0.0365 | 0.03647 | 0.036439 | 0.036409 | 0.036378 | 0.036348 | 0.036317 | 0.036287 | 0.036257 | 0.036227 | 0.036197 | 0.036167 | 0.036137 | 0.036107 | 0.036077 | 0.036047 | 0.036017 | 0.035987 | 0.035957 | 0.035928 | 0.035898 | 0.035868 | 0.035839 | 0.035809 | 0.03578 | 0.035751 | 0.035721 | 0.035692 | 0.035663 | 0.035634 | 0.035604 | 0.035575 | 0.035546 | 0.035517 | 0.035488 | 0.035459 | 0.03543 | 0.035402 | 0.035373 | 0.035344 | 0.035315 | 0.035287 | 0.035258 | 0.03523 | 0.035201 | 0.035173 | 0.035144 | 0.035116 | 0.035088 | 0.035059 | 0.035031 | 0.035003 | 0.034975 | 0.034947 | 0.034919 | 0.034891 | 0.034863 | 0.034835 | 0.034807 | 28.25
| 25 | 0.036095 | 0.036065 | 0.036035 | 0.036005 | 0.035975 | 0.035945 | 0.035915 | 0.035885 | 0.035856 | 0.035826 | 0.035796 | 0.035767 | 0.035737 | 0.035708 | 0.035678 | 0.035649 | 0.03562 | 0.03559 | 0.035561 | 0.035532 | 0.035503 | 0.035474 | 0.035445 | 0.035416 | 0.035387 | 0.035358 | 0.035329 | 0.0353 | 0.035272 | 0.035243 | 0.035214 | 0.035186 | 0.035157 | 0.035129 | 0.0351 | 0.035072 | 0.035043 | 0.035015 | 0.034987 | 0.034958 | 0.03493 | 0.034902 | 0.034874 | 0.034846 | 0.034818 | 0.03479 | 0.034762 | 0.034734 | 0.034706 | 0.034679 | 0.034651 | 0.034623 | 0.034595 | 0.034568 | 0.03454 | 0.034513 | 0.034485 | 0.034458 | 0.03443 | 0.034403 | 0.034376 | 28.5
| 25.25 | 0.035637 | 0.035608 | 0.035578 | 0.035549 | 0.03552 | 0.03549 | 0.035461 | 0.035432 | 0.035403 | 0.035374 | 0.035345 | 0.035316 | 0.035287 | 0.035258 | 0.035229 | 0.0352 | 0.035172 | 0.035143 | 0.035114 | 0.035086 | 0.035057 | 0.035029 | 0.035 | 0.034972 | 0.034944 | 0.034915 | 0.034887 | 0.034859 | 0.034831 | 0.034802 | 0.034774 | 0.034746 | 0.034718 | 0.03469 | 0.034663 | 0.034635 | 0.034607 | 0.034579 | 0.034551 | 0.034524 | 0.034496 | 0.034468 | 0.034441 | 0.034413 | 0.034386 | 0.034359 | 0.034331 | 0.034304 | 0.034277 | 0.034249 | 0.034222 | 0.034195 | 0.034168 | 0.034141 | 0.034114 | 0.034087 | 0.03406 | 0.034033 | 0.034006 | 0.033979 | 0.033953 | 28.75
| 25.5 | 0.035188 | 0.035159 | 0.03513 | 0.035102 | 0.035073 | 0.035044 | 0.035016 | 0.034987 | 0.034959 | 0.03493 | 0.034902 | 0.034873 | 0.034845 | 0.034817 | 0.034788 | 0.03476 | 0.034732 | 0.034704 | 0.034676 | 0.034648 | 0.03462 | 0.034592 | 0.034564 | 0.034536 | 0.034509 | 0.034481 | 0.034453 | 0.034426 | 0.034398 | 0.03437 | 0.034343 | 0.034315 | 0.034288 | 0.034261 | 0.034233 | 0.034206 | 0.034179 | 0.034151 | 0.034124 | 0.034097 | 0.03407 | 0.034043 | 0.034016 | 0.033989 | 0.033962 | 0.033935 | 0.033908 | 0.033882 | 0.033855 | 0.033828 | 0.033802 | 0.033775 | 0.033748 | 0.033722 | 0.033695 | 0.033669 | 0.033643 | 0.033616 | 0.03359 | 0.033564 | 0.033537 | 29
| 25.75 | 0.034748 | 0.034719 | 0.034691 | 0.034663 | 0.034635 | 0.034607 | 0.034579 | 0.034551 | 0.034523 | 0.034495 | 0.034467 | 0.034439 | 0.034412 | 0.034384 | 0.034356 | 0.034329 | 0.034301 | 0.034273 | 0.034246 | 0.034218 | 0.034191 | 0.034164 | 0.034136 | 0.034109 | 0.034082 | 0.034055 | 0.034028 | 0.034 | 0.033973 | 0.033946 | 0.033919 | 0.033893 | 0.033866 | 0.033839 | 0.033812 | 0.033785 | 0.033758 | 0.033732 | 0.033705 | 0.033679 | 0.033652 | 0.033626 | 0.033599 | 0.033573 | 0.033546 | 0.03352 | 0.033494 | 0.033467 | 0.033441 | 0.033415 | 0.033389 | 0.033363 | 0.033337 | 0.033311 | 0.033285 | 0.033259 | 0.033233 | 0.033207 | 0.033181 | 0.033155 | 0.03313 | 29.25
| 26 | 0.034316 | 0.034288 | 0.03426 | 0.034233 | 0.034205 | 0.034178 | 0.03415 | 0.034123 | 0.034095 | 0.034068 | 0.034041 | 0.034014 | 0.033986 | 0.033959 | 0.033932 | 0.033905 | 0.033878 | 0.033851 | 0.033824 | 0.033797 | 0.03377 | 0.033743 | 0.033717 | 0.03369 | 0.033663 | 0.033637 | 0.03361 | 0.033583 | 0.033557 | 0.03353 | 0.033504 | 0.033478 | 0.033451 | 0.033425 | 0.033399 | 0.033372 | 0.033346 | 0.03332 | 0.033294 | 0.033268 | 0.033242 | 0.033216 | 0.03319 | 0.033164 | 0.033138 | 0.033112 | 0.033086 | 0.033061 | 0.033035 | 0.033009 | 0.032984 | 0.032958 | 0.032933 | 0.032907 | 0.032882 | 0.032856 | 0.032831 | 0.032805 | 0.03278 | 0.032755 | 0.03273 | 29.5
| 26.25 | 0.033892 | 0.033865 | 0.033838 | 0.033811 | 0.033784 | 0.033757 | 0.03373 | 0.033703 | 0.033676 | 0.033649 | 0.033622 | 0.033596 | 0.033569 | 0.033542 | 0.033516 | 0.033489 | 0.033463 | 0.033436 | 0.03341 | 0.033384 | 0.033357 | 0.033331 | 0.033305 | 0.033278 | 0.033252 | 0.033226 | 0.0332 | 0.033174 | 0.033148 | 0.033122 | 0.033096 | 0.03307 | 0.033044 | 0.033019 | 0.032993 | 0.032967 | 0.032941 | 0.032916 | 0.03289 | 0.032865 | 0.032839 | 0.032814 | 0.032788 | 0.032763 | 0.032737 | 0.032712 | 0.032687 | 0.032662 | 0.032636 | 0.032611 | 0.032586 | 0.032561 | 0.032536 | 0.032511 | 0.032486 | 0.032461 | 0.032436 | 0.032411 | 0.032386 | 0.032362 | 0.032337 | 29.75
| 26.5 | 0.033476 | 0.033449 | 0.033423 | 0.033396 | 0.03337 | 0.033343 | 0.033317 | 0.033291 | 0.033264 | 0.033238 | 0.033212 | 0.033186 | 0.03316 | 0.033133 | 0.033107 | 0.033081 | 0.033055 | 0.033029 | 0.033004 | 0.032978 | 0.032952 | 0.032926 | 0.0329 | 0.032875 | 0.032849 | 0.032823 | 0.032798 | 0.032772 | 0.032747 | 0.032721 | 0.032696 | 0.032671 | 0.032645 | 0.03262 | 0.032595 | 0.032569 | 0.032544 | 0.032519 | 0.032494 | 0.032469 | 0.032444 | 0.032419 | 0.032394 | 0.032369 | 0.032344 | 0.032319 | 0.032295 | 0.03227 | 0.032245 | 0.03222 | 0.032196 | 0.032171 | 0.032147 | 0.032122 | 0.032098 | 0.032073 | 0.032049 | 0.032024 | 0.032 | 0.031976 | 0.031951 | 30
| 26.75 | 0.033068 | 0.033042 | 0.033016 | 0.03299 | 0.032964 | 0.032938 | 0.032912 | 0.032886 | 0.03286 | 0.032835 | 0.032809 | 0.032783 | 0.032758 | 0.032732 | 0.032706 | 0.032681 | 0.032655 | 0.03263 | 0.032605 | 0.032579 | 0.032554 | 0.032529 | 0.032503 | 0.032478 | 0.032453 | 0.032428 | 0.032403 | 0.032378 | 0.032353 | 0.032328 | 0.032303 | 0.032278 | 0.032253 | 0.032228 | 0.032204 | 0.032179 | 0.032154 | 0.03213 | 0.032105 | 0.03208 | 0.032056 | 0.032031 | 0.032007 | 0.031982 | 0.031958 | 0.031934 | 0.031909 | 0.031885 | 0.031861 | 0.031837 | 0.031812 | 0.031788 | 0.031764 | 0.03174 | 0.031716 | 0.031692 | 0.031668 | 0.031644 | 0.03162 | 0.031596 | 0.031573 | 30.25
| 27 | 0.032667 | 0.032642 | 0.032616 | 0.032591 | 0.032565 | 0.03254 | 0.032514 | 0.032489 | 0.032464 | 0.032439 | 0.032413 | 0.032388 | 0.032363 | 0.032338 | 0.032313 | 0.032288 | 0.032263 | 0.032238 | 0.032213 | 0.032188 | 0.032163 | 0.032139 | 0.032114 | 0.032089 | 0.032064 | 0.03204 | 0.032015 | 0.031991 | 0.031966 | 0.031942 | 0.031917 | 0.031893 | 0.031868 | 0.031844 | 0.03182 | 0.031796 | 0.031771 | 0.031747 | 0.031723 | 0.031699 | 0.031675 | 0.031651 | 0.031627 | 0.031603 | 0.031579 | 0.031555 | 0.031531 | 0.031507 | 0.031483 | 0.03146 | 0.031436 | 0.031412 | 0.031389 | 0.031365 | 0.031341 | 0.031318 | 0.031294 | 0.031271 | 0.031248 | 0.031224 | 0.031201 | 30.5
| 27.25 | 0.032274 | 0.032249 | 0.032224 | 0.032199 | 0.032174 | 0.032149 | 0.032124 | 0.032099 | 0.032075 | 0.03205 | 0.032025 | 0.032 | 0.031976 | 0.031951 | 0.031927 | 0.031902 | 0.031878 | 0.031853 | 0.031829 | 0.031804 | 0.03178 | 0.031756 | 0.031731 | 0.031707 | 0.031683 | 0.031659 | 0.031635 | 0.031611 | 0.031586 | 0.031562 | 0.031538 | 0.031515 | 0.031491 | 0.031467 | 0.031443 | 0.031419 | 0.031395 | 0.031372 | 0.031348 | 0.031324 | 0.031301 | 0.031277 | 0.031253 | 0.03123 | 0.031206 | 0.031183 | 0.03116 | 0.031136 | 0.031113 | 0.03109 | 0.031066 | 0.031043 | 0.03102 | 0.030997 | 0.030974 | 0.030951 | 0.030927 | 0.030904 | 0.030881 | 0.030858 | 0.030836 | 30.75
| 27.5 | 0.031888 | 0.031864 | 0.031839 | 0.031814 | 0.03179 | 0.031766 | 0.031741 | 0.031717 | 0.031692 | 0.031668 | 0.031644 | 0.03162 | 0.031595 | 0.031571 | 0.031547 | 0.031523 | 0.031499 | 0.031475 | 0.031451 | 0.031427 | 0.031403 | 0.03138 | 0.031356 | 0.031332 | 0.031308 | 0.031284 | 0.031261 | 0.031237 | 0.031214 | 0.03119 | 0.031166 | 0.031143 | 0.03112 | 0.031096 | 0.031073 | 0.031049 | 0.031026 | 0.031003 | 0.03098 | 0.030956 | 0.030933 | 0.03091 | 0.030887 | 0.030864 | 0.030841 | 0.030818 | 0.030795 | 0.030772 | 0.030749 | 0.030726 | 0.030703 | 0.03068 | 0.030658 | 0.030635 | 0.030612 | 0.03059 | 0.030567 | 0.030544 | 0.030522 | 0.030499 | 0.030477 | 31
| 27.75 | 0.031509 | 0.031485 | 0.031461 | 0.031437 | 0.031413 | 0.031389 | 0.031365 | 0.031341 | 0.031317 | 0.031293 | 0.03127 | 0.031246 | 0.031222 | 0.031198 | 0.031175 | 0.031151 | 0.031128 | 0.031104 | 0.03108 | 0.031057 | 0.031034 | 0.03101 | 0.030987 | 0.030963 | 0.03094 | 0.030917 | 0.030894 | 0.030871 | 0.030847 | 0.030824 | 0.030801 | 0.030778 | 0.030755 | 0.030732 | 0.030709 | 0.030686 | 0.030663 | 0.030641 | 0.030618 | 0.030595 | 0.030572 | 0.03055 | 0.030527 | 0.030504 | 0.030482 | 0.030459 | 0.030436 | 0.030414 | 0.030391 | 0.030369 | 0.030347 | 0.030324 | 0.030302 | 0.03028 | 0.030257 | 0.030235 | 0.030213 | 0.030191 | 0.030169 | 0.030146 | 0.030124 | 31.25
| 28 | 0.031137 | 0.031113 | 0.03109 | 0.031066 | 0.031042 | 0.031019 | 0.030995 | 0.030972 | 0.030949 | 0.030925 | 0.030902 | 0.030879 | 0.030855 | 0.030832 | 0.030809 | 0.030786 | 0.030763 | 0.030739 | 0.030716 | 0.030693 | 0.03067 | 0.030647 | 0.030625 | 0.030602 | 0.030579 | 0.030556 | 0.030533 | 0.03051 | 0.030488 | 0.030465 | 0.030442 | 0.03042 | 0.030397 | 0.030375 | 0.030352 | 0.03033 | 0.030307 | 0.030285 | 0.030262 | 0.03024 | 0.030218 | 0.030195 | 0.030173 | 0.030151 | 0.030129 | 0.030107 | 0.030084 | 0.030062 | 0.03004 | 0.030018 | 0.029996 | 0.029974 | 0.029952 | 0.02993 | 0.029909 | 0.029887 | 0.029865 | 0.029843 | 0.029821 | 0.0298 | 0.029778 | 31.5
| 28.25 | 0.030771 | 0.030748 | 0.030725 | 0.030702 | 0.030679 | 0.030656 | 0.030633 | 0.03061 | 0.030587 | 0.030564 | 0.030541 | 0.030518 | 0.030495 | 0.030472 | 0.03045 | 0.030427 | 0.030404 | 0.030381 | 0.030359 | 0.030336 | 0.030314 | 0.030291 | 0.030269 | 0.030246 | 0.030224 | 0.030201 | 0.030179 | 0.030157 | 0.030134 | 0.030112 | 0.03009 | 0.030068 | 0.030045 | 0.030023 | 0.030001 | 0.029979 | 0.029957 | 0.029935 | 0.029913 | 0.029891 | 0.029869 | 0.029847 | 0.029826 | 0.029804 | 0.029782 | 0.02976 | 0.029739 | 0.029717 | 0.029695 | 0.029674 | 0.029652 | 0.02963 | 0.029609 | 0.029587 | 0.029566 | 0.029545 | 0.029523 | 0.029502 | 0.02948 | 0.029459 | 0.029438 | 31.75
| 28.5 | 0.030412 | 0.03039 | 0.030367 | 0.030344 | 0.030322 | 0.030299 | 0.030276 | 0.030254 | 0.030231 | 0.030209 | 0.030186 | 0.030164 | 0.030141 | 0.030119 | 0.030097 | 0.030074 | 0.030052 | 0.03003 | 0.030008 | 0.029985 | 0.029963 | 0.029941 | 0.029919 | 0.029897 | 0.029875 | 0.029853 | 0.029831 | 0.029809 | 0.029787 | 0.029765 | 0.029744 | 0.029722 | 0.0297 | 0.029678 | 0.029657 | 0.029635 | 0.029613 | 0.029592 | 0.02957 | 0.029549 | 0.029527 | 0.029506 | 0.029484 | 0.029463 | 0.029441 | 0.02942 | 0.029399 | 0.029377 | 0.029356 | 0.029335 | 0.029314 | 0.029293 | 0.029271 | 0.02925 | 0.029229 | 0.029208 | 0.029187 | 0.029166 | 0.029145 | 0.029124 | 0.029103 | 32
| 28.75 | 0.03006 | 0.030037 | 0.030015 | 0.029993 | 0.029971 | 0.029948 | 0.029926 | 0.029904 | 0.029882 | 0.02986 | 0.029838 | 0.029816 | 0.029794 | 0.029772 | 0.02975 | 0.029728 | 0.029706 | 0.029684 | 0.029662 | 0.029641 | 0.029619 | 0.029597 | 0.029576 | 0.029554 | 0.029532 | 0.029511 | 0.029489 | 0.029468 | 0.029446 | 0.029425 | 0.029403 | 0.029382 | 0.029361 | 0.029339 | 0.029318 | 0.029297 | 0.029275 | 0.029254 | 0.029233 | 0.029212 | 0.029191 | 0.02917 | 0.029149 | 0.029128 | 0.029107 | 0.029086 | 0.029065 | 0.029044 | 0.029023 | 0.029002 | 0.028981 | 0.028961 | 0.02894 | 0.028919 | 0.028898 | 0.028878 | 0.028857 | 0.028836 | 0.028816 | 0.028795 | 0.028775 | 32.25
| 29 | 0.029713 | 0.029691 | 0.029669 | 0.029648 | 0.029626 | 0.029604 | 0.029582 | 0.02956 | 0.029539 | 0.029517 | 0.029495 | 0.029474 | 0.029452 | 0.029431 | 0.029409 | 0.029388 | 0.029366 | 0.029345 | 0.029323 | 0.029302 | 0.029281 | 0.029259 | 0.029238 | 0.029217 | 0.029196 | 0.029174 | 0.029153 | 0.029132 | 0.029111 | 0.02909 | 0.029069 | 0.029048 | 0.029027 | 0.029006 | 0.028985 | 0.028964 | 0.028943 | 0.028923 | 0.028902 | 0.028881 | 0.02886 | 0.02884 | 0.028819 | 0.028798 | 0.028778 | 0.028757 | 0.028736 | 0.028716 | 0.028695 | 0.028675 | 0.028655 | 0.028634 | 0.028614 | 0.028593 | 0.028573 | 0.028553 | 0.028533 | 0.028512 | 0.028492 | 0.028472 | 0.028452 | 32.5
| 29.25 | 0.029373 | 0.029351 | 0.02933 | 0.029308 | 0.029287 | 0.029266 | 0.029244 | 0.029223 | 0.029202 | 0.02918 | 0.029159 | 0.029138 | 0.029117 | 0.029095 | 0.029074 | 0.029053 | 0.029032 | 0.029011 | 0.02899 | 0.028969 | 0.028948 | 0.028927 | 0.028906 | 0.028885 | 0.028865 | 0.028844 | 0.028823 | 0.028802 | 0.028782 | 0.028761 | 0.02874 | 0.02872 | 0.028699 | 0.028678 | 0.028658 | 0.028637 | 0.028617 | 0.028597 | 0.028576 | 0.028556 | 0.028535 | 0.028515 | 0.028495 | 0.028474 | 0.028454 | 0.028434 | 0.028414 | 0.028394 | 0.028374 | 0.028353 | 0.028333 | 0.028313 | 0.028293 | 0.028273 | 0.028253 | 0.028233 | 0.028214 | 0.028194 | 0.028174 | 0.028154 | 0.028134 | 32.75
| 29.5 | 0.029038 | 0.029017 | 0.028996 | 0.028975 | 0.028954 | 0.028933 | 0.028912 | 0.028891 | 0.02887 | 0.028849 | 0.028828 | 0.028808 | 0.028787 | 0.028766 | 0.028745 | 0.028725 | 0.028704 | 0.028683 | 0.028663 | 0.028642 | 0.028621 | 0.028601 | 0.02858 | 0.02856 | 0.028539 | 0.028519 | 0.028499 | 0.028478 | 0.028458 | 0.028438 | 0.028417 | 0.028397 | 0.028377 | 0.028357 | 0.028336 | 0.028316 | 0.028296 | 0.028276 | 0.028256 | 0.028236 | 0.028216 | 0.028196 | 0.028176 | 0.028156 | 0.028136 | 0.028117 | 0.028097 | 0.028077 | 0.028057 | 0.028037 | 0.028018 | 0.027998 | 0.027978 | 0.027959 | 0.027939 | 0.02792 | 0.0279 | 0.02788 | 0.027861 | 0.027842 | 0.027822 | 33
| 29.75 | 0.02871 | 0.028689 | 0.028668 | 0.028648 | 0.028627 | 0.028606 | 0.028586 | 0.028565 | 0.028545 | 0.028524 | 0.028504 | 0.028483 | 0.028463 | 0.028442 | 0.028422 | 0.028401 | 0.028381 | 0.028361 | 0.028341 | 0.02832 | 0.0283 | 0.02828 | 0.02826 | 0.02824 | 0.02822 | 0.0282 | 0.02818 | 0.02816 | 0.02814 | 0.02812 | 0.0281 | 0.02808 | 0.02806 | 0.02804 | 0.02802 | 0.028001 | 0.027981 | 0.027961 | 0.027941 | 0.027922 | 0.027902 | 0.027883 | 0.027863 | 0.027843 | 0.027824 | 0.027804 | 0.027785 | 0.027765 | 0.027746 | 0.027727 | 0.027707 | 0.027688 | 0.027669 | 0.027649 | 0.02763 | 0.027611 | 0.027592 | 0.027573 | 0.027553 | 0.027534 | 0.027515 | 33.25
| 30 | 0.028387 | 0.028366 | 0.028346 | 0.028326 | 0.028305 | 0.028285 | 0.028265 | 0.028245 | 0.028224 | 0.028204 | 0.028184 | 0.028164 | 0.028144 | 0.028124 | 0.028104 | 0.028084 | 0.028064 | 0.028044 | 0.028024 | 0.028004 | 0.027984 | 0.027965 | 0.027945 | 0.027925 | 0.027905 | 0.027886 | 0.027866 | 0.027846 | 0.027827 | 0.027807 | 0.027788 | 0.027768 | 0.027749 | 0.027729 | 0.02771 | 0.02769 | 0.027671 | 0.027651 | 0.027632 | 0.027613 | 0.027594 | 0.027574 | 0.027555 | 0.027536 | 0.027517 | 0.027497 | 0.027478 | 0.027459 | 0.02744 | 0.027421 | 0.027402 | 0.027383 | 0.027364 | 0.027345 | 0.027326 | 0.027307 | 0.027289 | 0.02727 | 0.027251 | 0.027232 | 0.027213 | 33.5
| 30.25 | 0.028069 | 0.028049 | 0.028029 | 0.028009 | 0.027989 | 0.027969 | 0.027949 | 0.02793 | 0.02791 | 0.02789 | 0.02787 | 0.027851 | 0.027831 | 0.027811 | 0.027791 | 0.027772 | 0.027752 | 0.027733 | 0.027713 | 0.027694 | 0.027674 | 0.027655 | 0.027635 | 0.027616 | 0.027596 | 0.027577 | 0.027558 | 0.027538 | 0.027519 | 0.0275 | 0.027481 | 0.027462 | 0.027442 | 0.027423 | 0.027404 | 0.027385 | 0.027366 | 0.027347 | 0.027328 | 0.027309 | 0.02729 | 0.027271 | 0.027252 | 0.027233 | 0.027215 | 0.027196 | 0.027177 | 0.027158 | 0.027139 | 0.027121 | 0.027102 | 0.027083 | 0.027065 | 0.027046 | 0.027027 | 0.027009 | 0.02699 | 0.026972 | 0.026953 | 0.026935 | 0.026917 | 33.75
| 30.5 | 0.027757 | 0.027737 | 0.027718 | 0.027698 | 0.027679 | 0.027659 | 0.027639 | 0.02762 | 0.0276 | 0.027581 | 0.027562 | 0.027542 | 0.027523 | 0.027504 | 0.027484 | 0.027465 | 0.027446 | 0.027426 | 0.027407 | 0.027388 | 0.027369 | 0.02735 | 0.027331 | 0.027312 | 0.027293 | 0.027274 | 0.027255 | 0.027236 | 0.027217 | 0.027198 | 0.027179 | 0.02716 | 0.027141 | 0.027123 | 0.027104 | 0.027085 | 0.027066 | 0.027048 | 0.027029 | 0.02701 | 0.026992 | 0.026973 | 0.026954 | 0.026936 | 0.026917 | 0.026899 | 0.02688 | 0.026862 | 0.026844 | 0.026825 | 0.026807 | 0.026789 | 0.02677 | 0.026752 | 0.026734 | 0.026715 | 0.026697 | 0.026679 | 0.026661 | 0.026643 | 0.026625 | 34
| 30.75 | 0.02745 | 0.027431 | 0.027411 | 0.027392 | 0.027373 | 0.027354 | 0.027335 | 0.027315 | 0.027296 | 0.027277 | 0.027258 | 0.027239 | 0.02722 | 0.027201 | 0.027182 | 0.027163 | 0.027144 | 0.027125 | 0.027107 | 0.027088 | 0.027069 | 0.02705 | 0.027031 | 0.027013 | 0.026994 | 0.026975 | 0.026957 | 0.026938 | 0.026919 | 0.026901 | 0.026882 | 0.026864 | 0.026845 | 0.026827 | 0.026808 | 0.02679 | 0.026771 | 0.026753 | 0.026735 | 0.026716 | 0.026698 | 0.02668 | 0.026662 | 0.026643 | 0.026625 | 0.026607 | 0.026589 | 0.026571 | 0.026553 | 0.026535 | 0.026517 | 0.026499 | 0.026481 | 0.026463 | 0.026445 | 0.026427 | 0.026409 | 0.026391 | 0.026373 | 0.026355 | 0.026337 | 34.25
| 31 | 0.027148 | 0.027129 | 0.02711 | 0.027091 | 0.027073 | 0.027054 | 0.027035 | 0.027016 | 0.026997 | 0.026978 | 0.02696 | 0.026941 | 0.026922 | 0.026904 | 0.026885 | 0.026866 | 0.026848 | 0.026829 | 0.026811 | 0.026792 | 0.026774 | 0.026755 | 0.026737 | 0.026719 | 0.0267 | 0.026682 | 0.026663 | 0.026645 | 0.026627 | 0.026609 | 0.02659 | 0.026572 | 0.026554 | 0.026536 | 0.026518 | 0.0265 | 0.026482 | 0.026464 | 0.026445 | 0.026427 | 0.02641 | 0.026392 | 0.026374 | 0.026356 | 0.026338 | 0.02632 | 0.026302 | 0.026284 | 0.026267 | 0.026249 | 0.026231 | 0.026213 | 0.026196 | 0.026178 | 0.02616 | 0.026143 | 0.026125 | 0.026108 | 0.02609 | 0.026072 | 0.026055 | 34.5
| 31.25 | 0.026852 | 0.026833 | 0.026814 | 0.026796 | 0.026777 | 0.026759 | 0.02674 | 0.026722 | 0.026703 | 0.026685 | 0.026666 | 0.026648 | 0.02663 | 0.026611 | 0.026593 | 0.026575 | 0.026556 | 0.026538 | 0.02652 | 0.026502 | 0.026484 | 0.026465 | 0.026447 | 0.026429 | 0.026411 | 0.026393 | 0.026375 | 0.026357 | 0.026339 | 0.026321 | 0.026303 | 0.026285 | 0.026268 | 0.02625 | 0.026232 | 0.026214 | 0.026196 | 0.026179 | 0.026161 | 0.026143 | 0.026126 | 0.026108 | 0.02609 | 0.026073 | 0.026055 | 0.026038 | 0.02602 | 0.026003 | 0.025985 | 0.025968 | 0.02595 | 0.025933 | 0.025915 | 0.025898 | 0.025881 | 0.025863 | 0.025846 | 0.025829 | 0.025812 | 0.025794 | 0.025777 | 34.75
| 31.5 | 0.02656 | 0.026541 | 0.026523 | 0.026505 | 0.026487 | 0.026468 | 0.02645 | 0.026432 | 0.026414 | 0.026396 | 0.026378 | 0.02636 | 0.026342 | 0.026324 | 0.026306 | 0.026288 | 0.02627 | 0.026252 | 0.026234 | 0.026216 | 0.026198 | 0.02618 | 0.026163 | 0.026145 | 0.026127 | 0.026109 | 0.026092 | 0.026074 | 0.026056 | 0.026039 | 0.026021 | 0.026003 | 0.025986 | 0.025968 | 0.025951 | 0.025933 | 0.025916 | 0.025898 | 0.025881 | 0.025864 | 0.025846 | 0.025829 | 0.025812 | 0.025794 | 0.025777 | 0.02576 | 0.025743 | 0.025725 | 0.025708 | 0.025691 | 0.025674 | 0.025657 | 0.02564 | 0.025623 | 0.025605 | 0.025588 | 0.025571 | 0.025554 | 0.025538 | 0.025521 | 0.025504 | 35
| 31.75 | 0.026273 | 0.026255 | 0.026237 | 0.026219 | 0.026201 | 0.026183 | 0.026165 | 0.026147 | 0.026129 | 0.026112 | 0.026094 | 0.026076 | 0.026058 | 0.026041 | 0.026023 | 0.026005 | 0.025988 | 0.02597 | 0.025952 | 0.025935 | 0.025917 | 0.0259 | 0.025882 | 0.025865 | 0.025847 | 0.02583 | 0.025813 | 0.025795 | 0.025778 | 0.025761 | 0.025743 | 0.025726 | 0.025709 | 0.025691 | 0.025674 | 0.025657 | 0.02564 | 0.025623 | 0.025606 | 0.025589 | 0.025571 | 0.025554 | 0.025537 | 0.02552 | 0.025503 | 0.025486 | 0.025469 | 0.025453 | 0.025436 | 0.025419 | 0.025402 | 0.025385 | 0.025368 | 0.025352 | 0.025335 | 0.025318 | 0.025301 | 0.025285 | 0.025268 | 0.025251 | 0.025235 | 35.25
| 32 | 0.02599 | 0.025973 | 0.025955 | 0.025937 | 0.02592 | 0.025902 | 0.025885 | 0.025867 | 0.02585 | 0.025832 | 0.025815 | 0.025797 | 0.02578 | 0.025762 | 0.025745 | 0.025728 | 0.02571 | 0.025693 | 0.025676 | 0.025658 | 0.025641 | 0.025624 | 0.025607 | 0.025589 | 0.025572 | 0.025555 | 0.025538 | 0.025521 | 0.025504 | 0.025487 | 0.02547 | 0.025453 | 0.025436 | 0.025419 | 0.025402 | 0.025385 | 0.025368 | 0.025351 | 0.025335 | 0.025318 | 0.025301 | 0.025284 | 0.025268 | 0.025251 | 0.025234 | 0.025217 | 0.025201 | 0.025184 | 0.025168 | 0.025151 | 0.025134 | 0.025118 | 0.025101 | 0.025085 | 0.025068 | 0.025052 | 0.025035 | 0.025019 | 0.025003 | 0.024986 | 0.02497 | 35.5
| 32.25 | 0.025713 | 0.025695 | 0.025678 | 0.025661 | 0.025643 | 0.025626 | 0.025609 | 0.025591 | 0.025574 | 0.025557 | 0.02554 | 0.025523 | 0.025506 | 0.025488 | 0.025471 | 0.025454 | 0.025437 | 0.02542 | 0.025403 | 0.025386 | 0.025369 | 0.025352 | 0.025335 | 0.025319 | 0.025302 | 0.025285 | 0.025268 | 0.025251 | 0.025234 | 0.025218 | 0.025201 | 0.025184 | 0.025168 | 0.025151 | 0.025134 | 0.025118 | 0.025101 | 0.025085 | 0.025068 | 0.025051 | 0.025035 | 0.025018 | 0.025002 | 0.024986 | 0.024969 | 0.024953 | 0.024936 | 0.02492 | 0.024904 | 0.024887 | 0.024871 | 0.024855 | 0.024839 | 0.024822 | 0.024806 | 0.02479 | 0.024774 | 0.024758 | 0.024742 | 0.024725 | 0.024709 | 35.75
| 32.5 | 0.025439 | 0.025422 | 0.025405 | 0.025388 | 0.025371 | 0.025354 | 0.025337 | 0.02532 | 0.025303 | 0.025286 | 0.025269 | 0.025253 | 0.025236 | 0.025219 | 0.025202 | 0.025185 | 0.025169 | 0.025152 | 0.025135 | 0.025118 | 0.025102 | 0.025085 | 0.025069 | 0.025052 | 0.025035 | 0.025019 | 0.025002 | 0.024986 | 0.024969 | 0.024953 | 0.024936 | 0.02492 | 0.024904 | 0.024887 | 0.024871 | 0.024854 | 0.024838 | 0.024822 | 0.024806 | 0.024789 | 0.024773 | 0.024757 | 0.024741 | 0.024725 | 0.024708 | 0.024692 | 0.024676 | 0.02466 | 0.024644 | 0.024628 | 0.024612 | 0.024596 | 0.02458 | 0.024564 | 0.024548 | 0.024532 | 0.024516 | 0.0245 | 0.024485 | 0.024469 | 0.024453 | 36
| 32.75 | 0.025171 | 0.025154 | 0.025137 | 0.02512 | 0.025103 | 0.025087 | 0.02507 | 0.025053 | 0.025037 | 0.02502 | 0.025003 | 0.024987 | 0.02497 | 0.024954 | 0.024937 | 0.024921 | 0.024904 | 0.024888 | 0.024871 | 0.024855 | 0.024839 | 0.024822 | 0.024806 | 0.02479 | 0.024773 | 0.024757 | 0.024741 | 0.024725 | 0.024708 | 0.024692 | 0.024676 | 0.02466 | 0.024644 | 0.024628 | 0.024612 | 0.024595 | 0.024579 | 0.024563 | 0.024547 | 0.024531 | 0.024515 | 0.024499 | 0.024484 | 0.024468 | 0.024452 | 0.024436 | 0.02442 | 0.024404 | 0.024388 | 0.024373 | 0.024357 | 0.024341 | 0.024326 | 0.02431 | 0.024294 | 0.024278 | 0.024263 | 0.024247 | 0.024232 | 0.024216 | 0.024201
| 33 | 0.024906 | 0.024889 | 0.024873 | 0.024856 | 0.02484 | 0.024824 | 0.024807 | 0.024791 | 0.024774 | 0.024758 | 0.024742 | 0.024725 | 0.024709 | 0.024693 | 0.024677 | 0.02466 | 0.024644 | 0.024628 | 0.024612 | 0.024596 | 0.02458 | 0.024564 | 0.024547 | 0.024531 | 0.024515 | 0.024499 | 0.024483 | 0.024467 | 0.024452 | 0.024436 | 0.02442 | 0.024404 | 0.024388 | 0.024372 | 0.024356 | 0.02434 | 0.024325 | 0.024309 | 0.024293 | 0.024277 | 0.024262 | 0.024246 | 0.02423 | 0.024215 | 0.024199 | 0.024184 | 0.024168 | 0.024152 | 0.024137 | 0.024121 | 0.024106 | 0.02409 | 0.024075 | 0.02406 | 0.024044 | 0.024029 | 0.024013 | 0.023998 | 0.023983 | 0.023967 | 0.023952
| 33.25 | 0.024646 | 0.024629 | 0.024613 | 0.024597 | 0.024581 | 0.024565 | 0.024548 | 0.024532 | 0.024516 | 0.0245 | 0.024484 | 0.024468 | 0.024452 | 0.024436 | 0.02442 | 0.024404 | 0.024388 | 0.024372 | 0.024356 | 0.024341 | 0.024325 | 0.024309 | 0.024293 | 0.024277 | 0.024262 | 0.024246 | 0.02423 | 0.024214 | 0.024199 | 0.024183 | 0.024167 | 0.024152 | 0.024136 | 0.024121 | 0.024105 | 0.024089 | 0.024074 | 0.024058 | 0.024043 | 0.024028 | 0.024012 | 0.023997 | 0.023981 | 0.023966 | 0.023951 | 0.023935 | 0.02392 | 0.023905 | 0.023889 | 0.023874 | 0.023859 | 0.023844 | 0.023828 | 0.023813 | 0.023798 | 0.023783 | 0.023768 | 0.023753 | 0.023738 | 0.023722 | 0.023707
| 33.5 | 0.024389 | 0.024373 | 0.024357 | 0.024342 | 0.024326 | 0.02431 | 0.024294 | 0.024278 | 0.024262 | 0.024246 | 0.024231 | 0.024215 | 0.024199 | 0.024183 | 0.024168 | 0.024152 | 0.024136 | 0.024121 | 0.024105 | 0.024089 | 0.024074 | 0.024058 | 0.024043 | 0.024027 | 0.024012 | 0.023996 | 0.023981 | 0.023965 | 0.02395 | 0.023934 | 0.023919 | 0.023904 | 0.023888 | 0.023873 | 0.023858 | 0.023842 | 0.023827 | 0.023812 | 0.023797 | 0.023781 | 0.023766 | 0.023751 | 0.023736 | 0.023721 | 0.023706 | 0.023691 | 0.023676 | 0.023661 | 0.023645 | 0.02363 | 0.023615 | 0.0236 | 0.023586 | 0.023571 | 0.023556 | 0.023541 | 0.023526 | 0.023511 | 0.023496 | 0.023481 | 0.023467
| 33.75 | 0.024137 | 0.024121 | 0.024106 | 0.02409 | 0.024074 | 0.024059 | 0.024043 | 0.024028 | 0.024012 | 0.023997 | 0.023981 | 0.023965 | 0.02395 | 0.023935 | 0.023919 | 0.023904 | 0.023888 | 0.023873 | 0.023857 | 0.023842 | 0.023827 | 0.023811 | 0.023796 | 0.023781 | 0.023766 | 0.02375 | 0.023735 | 0.02372 | 0.023705 | 0.02369 | 0.023675 | 0.023659 | 0.023644 | 0.023629 | 0.023614 | 0.023599 | 0.023584 | 0.023569 | 0.023554 | 0.023539 | 0.023524 | 0.023509 | 0.023494 | 0.02348 | 0.023465 | 0.02345 | 0.023435 | 0.02342 | 0.023405 | 0.023391 | 0.023376 | 0.023361 | 0.023346 | 0.023332 | 0.023317 | 0.023302 | 0.023288 | 0.023273 | 0.023259 | 0.023244 | 0.023229
| 34 | 0.023889 | 0.023873 | 0.023858 | 0.023843 | 0.023827 | 0.023812 | 0.023797 | 0.023781 | 0.023766 | 0.023751 | 0.023735 | 0.02372 | 0.023705 | 0.02369 | 0.023674 | 0.023659 | 0.023644 | 0.023629 | 0.023614 | 0.023599 | 0.023584 | 0.023569 | 0.023554 | 0.023538 | 0.023523 | 0.023509 | 0.023494 | 0.023479 | 0.023464 | 0.023449 | 0.023434 | 0.023419 | 0.023404 | 0.023389 | 0.023374 | 0.02336 | 0.023345 | 0.02333 | 0.023315 | 0.023301 | 0.023286 | 0.023271 | 0.023257 | 0.023242 | 0.023227 | 0.023213 | 0.023198 | 0.023184 | 0.023169 | 0.023155 | 0.02314 | 0.023125 | 0.023111 | 0.023097 | 0.023082 | 0.023068 | 0.023053 | 0.023039 | 0.023025 | 0.02301 | 0.022996
| 34.25 | 0.023645 | 0.023629 | 0.023614 | 0.023599 | 0.023584 | 0.023569 | 0.023554 | 0.023539 | 0.023523 | 0.023508 | 0.023493 | 0.023478 | 0.023463 | 0.023448 | 0.023433 | 0.023419 | 0.023404 | 0.023389 | 0.023374 | 0.023359 | 0.023344 | 0.023329 | 0.023315 | 0.0233 | 0.023285 | 0.02327 | 0.023256 | 0.023241 | 0.023226 | 0.023212 | 0.023197 | 0.023182 | 0.023168 | 0.023153 | 0.023138 | 0.023124 | 0.023109 | 0.023095 | 0.02308 | 0.023066 | 0.023051 | 0.023037 | 0.023022 | 0.023008 | 0.022994 | 0.022979 | 0.022965 | 0.022951 | 0.022936 | 0.022922 | 0.022908 | 0.022893 | 0.022879 | 0.022865 | 0.022851 | 0.022837 | 0.022822 | 0.022808 | 0.022794 | 0.02278 | 0.022766
| 34.5 | 0.023404 | 0.023389 | 0.023374 | 0.023359 | 0.023344 | 0.023329 | 0.023314 | 0.0233 | 0.023285 | 0.02327 | 0.023255 | 0.02324 | 0.023226 | 0.023211 | 0.023196 | 0.023182 | 0.023167 | 0.023152 | 0.023138 | 0.023123 | 0.023108 | 0.023094 | 0.023079 | 0.023065 | 0.02305 | 0.023036 | 0.023021 | 0.023007 | 0.022992 | 0.022978 | 0.022963 | 0.022949 | 0.022935 | 0.02292 | 0.022906 | 0.022892 | 0.022877 | 0.022863 | 0.022849 | 0.022835 | 0.02282 | 0.022806 | 0.022792 | 0.022778 | 0.022764 | 0.022749 | 0.022735 | 0.022721 | 0.022707 | 0.022693 | 0.022679 | 0.022665 | 0.022651 | 0.022637 | 0.022623 | 0.022609 | 0.022595 | 0.022581 | 0.022567 | 0.022553 | 0.022539
| 34.75 | 0.023167 | 0.023152 | 0.023138 | 0.023123 | 0.023108 | 0.023094 | 0.023079 | 0.023064 | 0.02305 | 0.023035 | 0.023021 | 0.023006 | 0.022992 | 0.022977 | 0.022963 | 0.022948 | 0.022934 | 0.022919 | 0.022905 | 0.022891 | 0.022876 | 0.022862 | 0.022848 | 0.022833 | 0.022819 | 0.022805 | 0.02279 | 0.022776 | 0.022762 | 0.022748 | 0.022734 | 0.022719 | 0.022705 | 0.022691 | 0.022677 | 0.022663 | 0.022649 | 0.022635 | 0.022621 | 0.022607 | 0.022593 | 0.022579 | 0.022565 | 0.022551 | 0.022537 | 0.022523 | 0.022509 | 0.022495 | 0.022481 | 0.022467 | 0.022454 | 0.02244 | 0.022426 | 0.022412 | 0.022398 | 0.022385 | 0.022371 | 0.022357 | 0.022343 | 0.02233 | 0.022316
| 35 | 0.022934 | 0.022919 | 0.022905 | 0.02289 | 0.022876 | 0.022862 | 0.022847 | 0.022833 | 0.022818 | 0.022804 | 0.02279 | 0.022776 | 0.022761 | 0.022747 | 0.022733 | 0.022719 | 0.022704 | 0.02269 | 0.022676 | 0.022662 | 0.022648 | 0.022634 | 0.022619 | 0.022605 | 0.022591 | 0.022577 | 0.022563 | 0.022549 | 0.022535 | 0.022521 | 0.022507 | 0.022493 | 0.022479 | 0.022465 | 0.022452 | 0.022438 | 0.022424 | 0.02241 | 0.022396 | 0.022382 | 0.022369 | 0.022355 | 0.022341 | 0.022327 | 0.022314 | 0.0223 | 0.022286 | 0.022273 | 0.022259 | 0.022245 | 0.022232 | 0.022218 | 0.022204 | 0.022191 | 0.022177 | 0.022164 | 0.02215 | 0.022137 | 0.022123 | 0.02211 | 0.022096
| 35.25 | 0.022704 | 0.02269 | 0.022676 | 0.022661 | 0.022647 | 0.022633 | 0.022619 | 0.022605 | 0.022591 | 0.022576 | 0.022562 | 0.022548 | 0.022534 | 0.02252 | 0.022506 | 0.022492 | 0.022478 | 0.022464 | 0.02245 | 0.022436 | 0.022422 | 0.022409 | 0.022395 | 0.022381 | 0.022367 | 0.022353 | 0.022339 | 0.022326 | 0.022312 | 0.022298 | 0.022284 | 0.022271 | 0.022257 | 0.022243 | 0.022229 | 0.022216 | 0.022202 | 0.022189 | 0.022175 | 0.022161 | 0.022148 | 0.022134 | 0.022121 | 0.022107 | 0.022094 | 0.02208 | 0.022067 | 0.022053 | 0.02204 | 0.022026 | 0.022013 | 0.022 | 0.021986 | 0.021973 | 0.02196 | 0.021946 | 0.021933 | 0.02192 | 0.021906 | 0.021893 | 0.02188
| 35.5 | 0.022478 | 0.022464 | 0.02245 | 0.022436 | 0.022422 | 0.022408 | 0.022394 | 0.02238 | 0.022366 | 0.022352 | 0.022338 | 0.022325 | 0.022311 | 0.022297 | 0.022283 | 0.022269 | 0.022256 | 0.022242 | 0.022228 | 0.022214 | 0.022201 | 0.022187 | 0.022173 | 0.02216 | 0.022146 | 0.022132 | 0.022119 | 0.022105 | 0.022092 | 0.022078 | 0.022065 | 0.022051 | 0.022038 | 0.022024 | 0.022011 | 0.021997 | 0.021984 | 0.02197 | 0.021957 | 0.021944 | 0.02193 | 0.021917 | 0.021904 | 0.02189 | 0.021877 | 0.021864 | 0.02185 | 0.021837 | 0.021824 | 0.021811 | 0.021798 | 0.021784 | 0.021771 | 0.021758 | 0.021745 | 0.021732 | 0.021719 | 0.021706 | 0.021693 | 0.02168 | 0.021666
| 35.75 | 0.022255 | 0.022241 | 0.022227 | 0.022214 | 0.0222 | 0.022186 | 0.022172 | 0.022159 | 0.022145 | 0.022131 | 0.022118 | 0.022104 | 0.02209 | 0.022077 | 0.022063 | 0.02205 | 0.022036 | 0.022023 | 0.022009 | 0.021996 | 0.021982 | 0.021969 | 0.021955 | 0.021942 | 0.021928 | 0.021915 | 0.021902 | 0.021888 | 0.021875 | 0.021862 | 0.021848 | 0.021835 | 0.021822 | 0.021808 | 0.021795 | 0.021782 | 0.021769 | 0.021756 | 0.021742 | 0.021729 | 0.021716 | 0.021703 | 0.02169 | 0.021677 | 0.021664 | 0.021651 | 0.021637 | 0.021624 | 0.021611 | 0.021598 | 0.021585 | 0.021572 | 0.021559 | 0.021546 | 0.021534 | 0.021521 | 0.021508 | 0.021495 | 0.021482 | 0.021469 | 0.021456
| 36 | 0.022035 | 0.022022 | 0.022008 | 0.021995 | 0.021981 | 0.021968 | 0.021954 | 0.021941 | 0.021927 | 0.021914 | 0.0219 | 0.021887 | 0.021874 | 0.02186 | 0.021847 | 0.021833 | 0.02182 | 0.021807 | 0.021794 | 0.02178 | 0.021767 | 0.021754 | 0.02174 | 0.021727 | 0.021714 | 0.021701 | 0.021688 | 0.021675 | 0.021661 | 0.021648 | 0.021635 | 0.021622 | 0.021609 | 0.021596 | 0.021583 | 0.02157 | 0.021557 | 0.021544 | 0.021531 | 0.021518 | 0.021505 | 0.021492 | 0.021479 | 0.021466 | 0.021453 | 0.02144 | 0.021428 | 0.021415 | 0.021402 | 0.021389 | 0.021376 | 0.021364 | 0.021351 | 0.021338 | 0.021325 | 0.021313 | 0.0213 | 0.021287 | 0.021274 | 0.021262 | 0.021249

## EV2
| Max Pressure on Culvert | [11 empty] | Vehicle : |  |  | EV2
Culvert Span Length (ft)
|  | 6 | 6.5 | 7 | 7.5 | 8 | 8.5 | 9 | 9.5 | 10 | 10.5 | 11 | 11.5 | 12 | 12.5 | 13 | 13.5 | 14 | 14.5 | 15 | 15.5 | 16 | 16.5 | 17 | 17.5 | 18 | 18.5 | 19 | 19.5 | 20 | 20.5 | 21 | 21.5 | 22 | 22.5 | 23 | 23.5 | 24 | 24.5 | 25 | 25.5 | 26 | 26.5 | 27 | 27.5 | 28 | 28.5 | 29 | 29.5 | 30 | 30.5 | 31 | 31.5 | 32 | 32.5 | 33 | 33.5 | 34 | 34.5 | 35 | 35.5 | 36
Depth of Cover over Culvert (ft) | 0.75 | 14.9437 | 14.5922 | 14.2568 | 13.9366 | 13.6304 | 13.3373 | 13.0566 | 12.7875 | 12.5292 | 12.2812 | 12.0428 | 11.8135 | 11.5927 | 11.38 | 11.175 | 10.9773 | 10.7864 | 10.6021 | 10.424 | 10.2517 | 10.085 | 9.9237 | 9.7675 | 9.6161 | 9.4693 | 9.3269 | 9.1888 | 9.0547 | 8.9244 | 8.7978 | 8.6748 | 8.5552 | 8.4388 | 8.3256 | 8.2153 | 8.1079 | 8.0033 | 7.9014 | 7.802 | 7.7051 | 7.6106 | 7.5184 | 7.4283 | 7.3405 | 7.2546 | 7.1708 | 7.0888 | 7.0087 | 6.9304 | 6.8539 | 6.779 | 6.7057 | 6.634 | 6.5638 | 6.4951 | 6.4278 | 6.3619 | 6.2973 | 6.234 | 6.172 | 6.1112
| 0.833 | 14.9437 | 14.5922 | 14.2568 | 13.9366 | 13.6304 | 13.3373 | 13.0566 | 12.7875 | 12.5292 | 12.2812 | 12.0428 | 11.8135 | 11.5927 | 11.38 | 11.175 | 10.9773 | 10.7864 | 10.6021 | 10.424 | 10.2517 | 10.085 | 9.9237 | 9.7675 | 9.6161 | 9.4693 | 9.3269 | 9.1888 | 9.0547 | 8.9244 | 8.7978 | 8.6748 | 8.5552 | 8.4388 | 8.3256 | 8.2153 | 8.1079 | 8.0033 | 7.9014 | 7.802 | 7.7051 | 7.6106 | 7.5184 | 7.4283 | 7.3405 | 7.2546 | 7.1708 | 7.0888 | 7.0087 | 6.9304 | 6.8539 | 6.779 | 6.7057 | 6.634 | 6.5638 | 6.4951 | 6.4278 | 6.3619 | 6.2973 | 6.234 | 6.172 | 6.1112
| 0.917 | 14.9437 | 14.5922 | 14.2568 | 13.9366 | 13.6304 | 13.3373 | 13.0566 | 12.7875 | 12.5292 | 12.2812 | 12.0428 | 11.8135 | 11.5927 | 11.38 | 11.175 | 10.9773 | 10.7864 | 10.6021 | 10.424 | 10.2517 | 10.085 | 9.9237 | 9.7675 | 9.6161 | 9.4693 | 9.3269 | 9.1888 | 9.0547 | 8.9244 | 8.7978 | 8.6748 | 8.5552 | 8.4388 | 8.3256 | 8.2153 | 8.1079 | 8.0033 | 7.9014 | 7.802 | 7.7051 | 7.6106 | 7.5184 | 7.4283 | 7.3405 | 7.2546 | 7.1708 | 7.0888 | 7.0087 | 6.9304 | 6.8539 | 6.779 | 6.7057 | 6.634 | 6.5638 | 6.4951 | 6.4278 | 6.3619 | 6.2973 | 6.234 | 6.172 | 6.1112
| 1 | 3.411 | 3.3688 | 3.3276 | 3.2875 | 3.2483 | 3.21 | 3.1726 | 3.1361 | 3.1004 | 3.0655 | 3.0313 | 2.998 | 2.9653 | 2.9334 | 2.9021 | 2.8715 | 2.8416 | 2.8122 | 2.7835 | 2.7553 | 2.7277 | 2.7007 | 2.6742 | 2.6482 | 2.6227 | 2.5977 | 2.5731 | 2.549 | 2.5254 | 2.5022 | 2.4794 | 2.4571 | 2.4351 | 2.4135 | 2.3923 | 2.3715 | 2.351 | 2.3309 | 2.3111 | 2.2917 | 2.2725 | 2.2537 | 2.2352 | 2.217 | 2.1991 | 2.1815 | 2.1642 | 2.1471 | 2.1303 | 2.1138 | 2.0975 | 2.0815 | 2.0657 | 2.0502 | 2.0348 | 2.0198 | 2.0049 | 1.9902 | 1.9758 | 1.9616 | 1.9475
| 1.083 | 3.1333 | 3.096 | 3.0596 | 3.024 | 2.9893 | 2.9554 | 2.9222 | 2.8897 | 2.858 | 2.8269 | 2.7965 | 2.7668 | 2.7377 | 2.7092 | 2.6813 | 2.6539 | 2.6271 | 2.6009 | 2.5751 | 2.5499 | 2.5251 | 2.5009 | 2.4771 | 2.4537 | 2.4308 | 2.4083 | 2.3862 | 2.3645 | 2.3432 | 2.3223 | 2.3018 | 2.2816 | 2.2617 | 2.2422 | 2.2231 | 2.2043 | 2.1857 | 2.1675 | 2.1496 | 2.132 | 2.1147 | 2.0976 | 2.0809 | 2.0644 | 2.0481 | 2.0321 | 2.0164 | 2.0009 | 1.9856 | 1.9705 | 1.9557 | 1.9411 | 1.9268 | 1.9126 | 1.8987 | 1.8849 | 1.8713 | 1.858 | 1.8448 | 1.8318 | 1.819
| 1.167 | 2.8882 | 2.8551 | 2.8228 | 2.7911 | 2.7602 | 2.73 | 2.7004 | 2.6714 | 2.643 | 2.6153 | 2.5881 | 2.5615 | 2.5354 | 2.5099 | 2.4848 | 2.4603 | 2.4362 | 2.4126 | 2.3895 | 2.3668 | 2.3445 | 2.3226 | 2.3012 | 2.2801 | 2.2594 | 2.2391 | 2.2192 | 2.1996 | 2.1803 | 2.1614 | 2.1428 | 2.1245 | 2.1066 | 2.0889 | 2.0715 | 2.0544 | 2.0376 | 2.0211 | 2.0048 | 1.9888 | 1.9731 | 1.9575 | 1.9423 | 1.9273 | 1.9125 | 1.8979 | 1.8835 | 1.8694 | 1.8555 | 1.8417 | 1.8282 | 1.8149 | 1.8018 | 1.7888 | 1.7761 | 1.7635 | 1.7511 | 1.7389 | 1.7268 | 1.7149 | 1.7032
| 1.25 | 2.6709 | 2.6414 | 2.6125 | 2.5842 | 2.5565 | 2.5295 | 2.503 | 2.477 | 2.4516 | 2.4267 | 2.4023 | 2.3784 | 2.3549 | 2.3319 | 2.3094 | 2.2873 | 2.2656 | 2.2443 | 2.2234 | 2.2029 | 2.1827 | 2.163 | 2.1436 | 2.1245 | 2.1058 | 2.0874 | 2.0693 | 2.0515 | 2.034 | 2.0169 | 2 | 1.9834 | 1.967 | 1.951 | 1.9352 | 1.9196 | 1.9043 | 1.8893 | 1.8744 | 1.8598 | 1.8455 | 1.8313 | 1.8174 | 1.8037 | 1.7901 | 1.7768 | 1.7637 | 1.7508 | 1.738 | 1.7255 | 1.7131 | 1.7009 | 1.6889 | 1.677 | 1.6653 | 1.6538 | 1.6424 | 1.6312 | 1.6201 | 1.6092 | 1.5985
| 1.333 | 2.4772 | 2.4508 | 2.4249 | 2.3995 | 2.3747 | 2.3503 | 2.3265 | 2.3032 | 2.2803 | 2.2578 | 2.2358 | 2.2143 | 2.1931 | 2.1723 | 2.152 | 2.132 | 2.1123 | 2.0931 | 2.0741 | 2.0556 | 2.0373 | 2.0194 | 2.0018 | 1.9845 | 1.9674 | 1.9507 | 1.9343 | 1.9181 | 1.9022 | 1.8866 | 1.8712 | 1.856 | 1.8411 | 1.8265 | 1.8121 | 1.7979 | 1.7839 | 1.7701 | 1.7566 | 1.7432 | 1.7301 | 1.7171 | 1.7044 | 1.6918 | 1.6794 | 1.6672 | 1.6552 | 1.6433 | 1.6317 | 1.6201 | 1.6088 | 1.5976 | 1.5865 | 1.5756 | 1.5649 | 1.5543 | 1.5438 | 1.5335 | 1.5233 | 1.5133 | 1.5034
| 1.417 | 2.3039 | 2.2801 | 2.2568 | 2.234 | 2.2116 | 2.1896 | 2.1681 | 2.147 | 2.1264 | 2.1061 | 2.0862 | 2.0666 | 2.0475 | 2.0287 | 2.0102 | 1.992 | 1.9742 | 1.9567 | 1.9395 | 1.9227 | 1.9061 | 1.8897 | 1.8737 | 1.8579 | 1.8424 | 1.8272 | 1.8122 | 1.7974 | 1.7829 | 1.7686 | 1.7546 | 1.7407 | 1.7271 | 1.7137 | 1.7005 | 1.6875 | 1.6747 | 1.6621 | 1.6497 | 1.6374 | 1.6254 | 1.6135 | 1.6018 | 1.5903 | 1.5789 | 1.5677 | 1.5566 | 1.5457 | 1.535 | 1.5244 | 1.5139 | 1.5036 | 1.4934 | 1.4834 | 1.4735 | 1.4637 | 1.4541 | 1.4446 | 1.4352 | 1.4259 | 1.4168
| 1.5 | 2.1482 | 2.1267 | 2.1056 | 2.085 | 2.0648 | 2.0449 | 2.0254 | 2.0063 | 1.9876 | 1.9692 | 1.9511 | 1.9334 | 1.916 | 1.8989 | 1.8821 | 1.8655 | 1.8493 | 1.8334 | 1.8177 | 1.8023 | 1.7872 | 1.7723 | 1.7576 | 1.7432 | 1.7291 | 1.7151 | 1.7014 | 1.6879 | 1.6746 | 1.6615 | 1.6486 | 1.636 | 1.6235 | 1.6112 | 1.5991 | 1.5871 | 1.5754 | 1.5638 | 1.5524 | 1.5411 | 1.5301 | 1.5191 | 1.5084 | 1.4977 | 1.4873 | 1.4769 | 1.4667 | 1.4567 | 1.4468 | 1.437 | 1.4274 | 1.4179 | 1.4085 | 1.3992 | 1.3901 | 1.381 | 1.3721 | 1.3633 | 1.3546 | 1.3461 | 1.3376
| 1.583 | 2.0077 | 1.9883 | 1.9692 | 1.9505 | 1.9321 | 1.9141 | 1.8964 | 1.879 | 1.862 | 1.8452 | 1.8288 | 1.8126 | 1.7968 | 1.7812 | 1.7659 | 1.7508 | 1.736 | 1.7214 | 1.7071 | 1.693 | 1.6792 | 1.6655 | 1.6521 | 1.6389 | 1.6259 | 1.6132 | 1.6006 | 1.5882 | 1.576 | 1.564 | 1.5521 | 1.5405 | 1.529 | 1.5177 | 1.5066 | 1.4956 | 1.4848 | 1.4741 | 1.4636 | 1.4532 | 1.443 | 1.4329 | 1.423 | 1.4132 | 1.4035 | 1.394 | 1.3846 | 1.3753 | 1.3661 | 1.3571 | 1.3482 | 1.3394 | 1.3307 | 1.3221 | 1.3137 | 1.3053 | 1.2971 | 1.2889 | 1.2809 | 1.2729 | 1.2651
| 1.667 | 1.8806 | 1.863 | 1.8456 | 1.8286 | 1.8119 | 1.7955 | 1.7794 | 1.7635 | 1.748 | 1.7327 | 1.7177 | 1.7029 | 1.6884 | 1.6742 | 1.6601 | 1.6463 | 1.6328 | 1.6194 | 1.6063 | 1.5934 | 1.5807 | 1.5682 | 1.5559 | 1.5438 | 1.5318 | 1.5201 | 1.5085 | 1.4971 | 1.4859 | 1.4749 | 1.464 | 1.4532 | 1.4427 | 1.4322 | 1.422 | 1.4118 | 1.4018 | 1.392 | 1.3823 | 1.3727 | 1.3633 | 1.354 | 1.3448 | 1.3357 | 1.3268 | 1.318 | 1.3093 | 1.3007 | 1.2922 | 1.2838 | 1.2756 | 1.2674 | 1.2593 | 1.2514 | 1.2435 | 1.2358 | 1.2281 | 1.2206 | 1.2131 | 1.2057 | 1.1984
| 1.75 | 1.7653 | 1.7492 | 1.7333 | 1.7178 | 1.7026 | 1.6876 | 1.6728 | 1.6584 | 1.6441 | 1.6302 | 1.6164 | 1.6029 | 1.5896 | 1.5765 | 1.5637 | 1.551 | 1.5386 | 1.5263 | 1.5143 | 1.5024 | 1.4907 | 1.4792 | 1.4679 | 1.4567 | 1.4457 | 1.4349 | 1.4243 | 1.4138 | 1.4034 | 1.3932 | 1.3832 | 1.3733 | 1.3635 | 1.3539 | 1.3444 | 1.335 | 1.3258 | 1.3167 | 1.3077 | 1.2988 | 1.2901 | 1.2815 | 1.2729 | 1.2646 | 1.2563 | 1.2481 | 1.24 | 1.232 | 1.2242 | 1.2164 | 1.2087 | 1.2012 | 1.1937 | 1.1863 | 1.179 | 1.1718 | 1.1647 | 1.1576 | 1.1507 | 1.1438 | 1.137
| 1.833 | 1.6602 | 1.6455 | 1.631 | 1.6168 | 1.6028 | 1.5891 | 1.5756 | 1.5624 | 1.5493 | 1.5365 | 1.5239 | 1.5115 | 1.4993 | 1.4872 | 1.4754 | 1.4638 | 1.4523 | 1.4411 | 1.4299 | 1.419 | 1.4082 | 1.3976 | 1.3872 | 1.3769 | 1.3668 | 1.3568 | 1.3469 | 1.3372 | 1.3277 | 1.3182 | 1.3089 | 1.2998 | 1.2907 | 1.2818 | 1.273 | 1.2643 | 1.2558 | 1.2474 | 1.239 | 1.2308 | 1.2227 | 1.2147 | 1.2068 | 1.199 | 1.1913 | 1.1837 | 1.1762 | 1.1688 | 1.1615 | 1.1543 | 1.1471 | 1.1401 | 1.1331 | 1.1262 | 1.1195 | 1.1127 | 1.1061 | 1.0996 | 1.0931 | 1.0867 | 1.0804
| 1.917 | 1.5642 | 1.5508 | 1.5375 | 1.5245 | 1.5117 | 1.4991 | 1.4867 | 1.4745 | 1.4625 | 1.4507 | 1.4391 | 1.4277 | 1.4164 | 1.4054 | 1.3945 | 1.3837 | 1.3732 | 1.3628 | 1.3525 | 1.3424 | 1.3325 | 1.3227 | 1.313 | 1.3035 | 1.2941 | 1.2849 | 1.2758 | 1.2668 | 1.2579 | 1.2492 | 1.2406 | 1.2321 | 1.2237 | 1.2154 | 1.2073 | 1.1992 | 1.1913 | 1.1834 | 1.1757 | 1.1681 | 1.1605 | 1.1531 | 1.1457 | 1.1385 | 1.1313 | 1.1243 | 1.1173 | 1.1104 | 1.1036 | 1.0968 | 1.0902 | 1.0836 | 1.0771 | 1.0707 | 1.0644 | 1.0581 | 1.0519 | 1.0458 | 1.0398 | 1.0338 | 1.0279
| 2 | 1.4764 | 1.464 | 1.4518 | 1.4398 | 1.428 | 1.4165 | 1.405 | 1.3938 | 1.3828 | 1.3719 | 1.3612 | 1.3507 | 1.3403 | 1.3301 | 1.32 | 1.3101 | 1.3003 | 1.2907 | 1.2812 | 1.2719 | 1.2627 | 1.2536 | 1.2447 | 1.2359 | 1.2272 | 1.2186 | 1.2101 | 1.2018 | 1.1936 | 1.1855 | 1.1775 | 1.1696 | 1.1618 | 1.1541 | 1.1465 | 1.139 | 1.1317 | 1.1244 | 1.1172 | 1.1101 | 1.103 | 1.0961 | 1.0893 | 1.0825 | 1.0758 | 1.0692 | 1.0627 | 1.0563 | 1.0499 | 1.0437 | 1.0375 | 1.0313 | 1.0253 | 1.0193 | 1.0134 | 1.0075 | 1.0017 | 0.996 | 0.99034 | 0.98475 | 0.97923
| 2.083 | 1.3957 | 1.3843 | 1.3731 | 1.3621 | 1.3512 | 1.3405 | 1.33 | 1.3196 | 1.3094 | 1.2994 | 1.2895 | 1.2797 | 1.2701 | 1.2607 | 1.2514 | 1.2422 | 1.2332 | 1.2243 | 1.2155 | 1.2068 | 1.1983 | 1.1899 | 1.1816 | 1.1734 | 1.1653 | 1.1573 | 1.1495 | 1.1417 | 1.1341 | 1.1266 | 1.1191 | 1.1118 | 1.1045 | 1.0974 | 1.0903 | 1.0833 | 1.0764 | 1.0696 | 1.0629 | 1.0563 | 1.0498 | 1.0433 | 1.0369 | 1.0306 | 1.0244 | 1.0182 | 1.0121 | 1.0061 | 1.0002 | 0.99431 | 0.98851 | 0.98277 | 0.97711 | 0.9715 | 0.96596 | 0.96049 | 0.95507 | 0.94972 | 0.94442 | 0.93919 | 0.93401
| 2.167 | 1.3215 | 1.311 | 1.3006 | 1.2904 | 1.2804 | 1.2705 | 1.2608 | 1.2512 | 1.2418 | 1.2325 | 1.2233 | 1.2143 | 1.2054 | 1.1966 | 1.188 | 1.1795 | 1.1711 | 1.1628 | 1.1547 | 1.1466 | 1.1387 | 1.1309 | 1.1231 | 1.1155 | 1.108 | 1.1006 | 1.0933 | 1.0861 | 1.079 | 1.072 | 1.065 | 1.0582 | 1.0514 | 1.0447 | 1.0382 | 1.0316 | 1.0252 | 1.0189 | 1.0126 | 1.0064 | 1.0003 | 0.99426 | 0.98829 | 0.98239 | 0.97657 | 0.97081 | 0.96512 | 0.95949 | 0.95393 | 0.94843 | 0.943 | 0.93763 | 0.93232 | 0.92707 | 0.92188 | 0.91674 | 0.91167 | 0.90665 | 0.90168 | 0.89677 | 0.89191
| 2.25 | 1.2531 | 1.2433 | 1.2337 | 1.2243 | 1.215 | 1.2059 | 1.1969 | 1.188 | 1.1792 | 1.1706 | 1.1621 | 1.1537 | 1.1455 | 1.1373 | 1.1293 | 1.1214 | 1.1136 | 1.1059 | 1.0983 | 1.0908 | 1.0835 | 1.0762 | 1.069 | 1.0619 | 1.0549 | 1.048 | 1.0412 | 1.0345 | 1.0278 | 1.0213 | 1.0148 | 1.0084 | 1.0021 | 0.99584 | 0.98969 | 0.98361 | 0.9776 | 0.97167 | 0.9658 | 0.96001 | 0.95429 | 0.94864 | 0.94305 | 0.93753 | 0.93207 | 0.92667 | 0.92134 | 0.91607 | 0.91086 | 0.9057 | 0.90061 | 0.89557 | 0.89059 | 0.88566 | 0.88079 | 0.87597 | 0.8712 | 0.86649 | 0.86182 | 0.85721 | 0.85264
| 2.333 | 1.1898 | 1.1808 | 1.1719 | 1.1632 | 1.1545 | 1.146 | 1.1377 | 1.1294 | 1.1213 | 1.1133 | 1.1054 | 1.0976 | 1.0899 | 1.0824 | 1.0749 | 1.0675 | 1.0603 | 1.0531 | 1.046 | 1.039 | 1.0322 | 1.0254 | 1.0187 | 1.0121 | 1.0055 | 0.99907 | 0.99271 | 0.98642 | 0.98022 | 0.97409 | 0.96804 | 0.96206 | 0.95616 | 0.95033 | 0.94457 | 0.93887 | 0.93325 | 0.92769 | 0.9222 | 0.91678 | 0.91141 | 0.90611 | 0.90088 | 0.8957 | 0.89058 | 0.88552 | 0.88051 | 0.87556 | 0.87067 | 0.86583 | 0.86105 | 0.85632 | 0.85164 | 0.84701 | 0.84243 | 0.8379 | 0.83342 | 0.82898 | 0.82459 | 0.82025 | 0.81596
| 2.417 | 1.1312 | 1.1228 | 1.1146 | 1.1065 | 1.0985 | 1.0906 | 1.0828 | 1.0751 | 1.0676 | 1.0601 | 1.0527 | 1.0455 | 1.0383 | 1.0313 | 1.0243 | 1.0174 | 1.0107 | 1.004 | 0.99739 | 0.99088 | 0.98445 | 0.9781 | 0.97184 | 0.96566 | 0.95955 | 0.95352 | 0.94757 | 0.94169 | 0.93588 | 0.93014 | 0.92448 | 0.91888 | 0.91335 | 0.90788 | 0.90249 | 0.89715 | 0.89188 | 0.88667 | 0.88152 | 0.87642 | 0.87139 | 0.86642 | 0.8615 | 0.85664 | 0.85183 | 0.84707 | 0.84237 | 0.83772 | 0.83312 | 0.82857 | 0.82407 | 0.81962 | 0.81522 | 0.81086 | 0.80655 | 0.80229 | 0.79807 | 0.7939 | 0.78976 | 0.78568 | 0.78163
| 2.5 | 1.0769 | 1.0691 | 1.0614 | 1.0538 | 1.0464 | 1.039 | 1.0318 | 1.0246 | 1.0176 | 1.0106 | 1.0038 | 0.997 | 0.99033 | 0.98374 | 0.97724 | 0.97083 | 0.9645 | 0.95825 | 0.95208 | 0.94599 | 0.93998 | 0.93404 | 0.92818 | 0.92239 | 0.91667 | 0.91103 | 0.90545 | 0.89994 | 0.8945 | 0.88912 | 0.88381 | 0.87856 | 0.87337 | 0.86824 | 0.86318 | 0.85817 | 0.85322 | 0.84832 | 0.84349 | 0.8387 | 0.83397 | 0.8293 | 0.82467 | 0.8201 | 0.81558 | 0.81111 | 0.80668 | 0.80231 | 0.79798 | 0.7937 | 0.78946 | 0.78527 | 0.78112 | 0.77702 | 0.77296 | 0.76894 | 0.76496 | 0.76102 | 0.75713 | 0.75327 | 0.74946
| 2.75 | 0.93538 | 0.92906 | 0.92282 | 0.91666 | 0.91059 | 0.9046 | 0.89868 | 0.89284 | 0.88708 | 0.88139 | 0.87578 | 0.87023 | 0.86475 | 0.85935 | 0.85401 | 0.84873 | 0.84352 | 0.83838 | 0.8333 | 0.82827 | 0.82331 | 0.81841 | 0.81356 | 0.80878 | 0.80405 | 0.79937 | 0.79475 | 0.79018 | 0.78566 | 0.78119 | 0.77678 | 0.77241 | 0.7681 | 0.76383 | 0.75961 | 0.75543 | 0.7513 | 0.74722 | 0.74318 | 0.73918 | 0.73522 | 0.73131 | 0.72744 | 0.72361 | 0.71982 | 0.71607 | 0.71236 | 0.70869 | 0.70505 | 0.70145 | 0.69789 | 0.69436 | 0.69087 | 0.68742 | 0.68558 | 0.68388 | 0.68218 | 0.68049 | 0.67881 | 0.67714 | 0.67548
| 3 | 0.82007 | 0.81486 | 0.80972 | 0.80465 | 0.79963 | 0.79468 | 0.78979 | 0.78496 | 0.78019 | 0.77548 | 0.77082 | 0.76622 | 0.76167 | 0.75718 | 0.75274 | 0.74835 | 0.74401 | 0.73972 | 0.73549 | 0.7313 | 0.72715 | 0.72306 | 0.71901 | 0.715 | 0.71104 | 0.70712 | 0.70325 | 0.69942 | 0.69563 | 0.69188 | 0.68817 | 0.6845 | 0.68086 | 0.67727 | 0.67372 | 0.6702 | 0.66672 | 0.66327 | 0.65986 | 0.65649 | 0.65315 | 0.64984 | 0.64657 | 0.64333 | 0.64094 | 0.63934 | 0.63775 | 0.63617 | 0.6346 | 0.63304 | 0.63148 | 0.62993 | 0.62839 | 0.62685 | 0.62533 | 0.62381 | 0.62229 | 0.62079 | 0.61929 | 0.6178 | 0.61632
| 3.25 | 0.72485 | 0.72051 | 0.71622 | 0.71199 | 0.7078 | 0.70367 | 0.69958 | 0.69554 | 0.69154 | 0.68759 | 0.68369 | 0.67983 | 0.67601 | 0.67223 | 0.6685 | 0.66481 | 0.66116 | 0.65755 | 0.65398 | 0.65044 | 0.64695 | 0.64349 | 0.64007 | 0.63668 | 0.63334 | 0.63002 | 0.62674 | 0.6235 | 0.62028 | 0.6171 | 0.61396 | 0.61084 | 0.60776 | 0.60471 | 0.60183 | 0.60033 | 0.59884 | 0.59735 | 0.59587 | 0.5944 | 0.59294 | 0.59148 | 0.59003 | 0.58859 | 0.58716 | 0.58573 | 0.58431 | 0.58289 | 0.58148 | 0.58008 | 0.57869 | 0.5773 | 0.57592 | 0.57455 | 0.57318 | 0.57182 | 0.57046 | 0.56911 | 0.56777 | 0.56644 | 0.56511
| 3.5 | 0.6453 | 0.64165 | 0.63804 | 0.63447 | 0.63094 | 0.62745 | 0.62399 | 0.62058 | 0.6172 | 0.61386 | 0.61055 | 0.60728 | 0.60404 | 0.60084 | 0.59767 | 0.59454 | 0.59144 | 0.58837 | 0.58533 | 0.58232 | 0.57935 | 0.5764 | 0.57349 | 0.5706 | 0.56774 | 0.56587 | 0.56446 | 0.56306 | 0.56167 | 0.56028 | 0.5589 | 0.55752 | 0.55616 | 0.5548 | 0.55344 | 0.55209 | 0.55075 | 0.54942 | 0.54809 | 0.54677 | 0.54545 | 0.54414 | 0.54284 | 0.54154 | 0.54025 | 0.53897 | 0.53769 | 0.53642 | 0.53515 | 0.53389 | 0.53264 | 0.53139 | 0.53015 | 0.52891 | 0.52768 | 0.52646 | 0.52524 | 0.52402 | 0.52281 | 0.52161 | 0.52041
| 3.75 | 0.57817 | 0.57507 | 0.572 | 0.56896 | 0.56595 | 0.56298 | 0.56003 | 0.55712 | 0.55424 | 0.55139 | 0.54856 | 0.54577 | 0.543 | 0.54026 | 0.53755 | 0.53522 | 0.53388 | 0.53256 | 0.53124 | 0.52992 | 0.52862 | 0.52731 | 0.52602 | 0.52473 | 0.52345 | 0.52217 | 0.5209 | 0.51964 | 0.51838 | 0.51713 | 0.51589 | 0.51465 | 0.51341 | 0.51219 | 0.51096 | 0.50975 | 0.50854 | 0.50733 | 0.50613 | 0.50494 | 0.50375 | 0.50257 | 0.5014 | 0.50023 | 0.49906 | 0.4979 | 0.49675 | 0.4956 | 0.49445 | 0.49331 | 0.49218 | 0.49105 | 0.48993 | 0.48881 | 0.4877 | 0.48659 | 0.48549 | 0.48439 | 0.4833 | 0.48221 | 0.48113
| 4 | 0.521 | 0.51834 | 0.51571 | 0.5131 | 0.51052 | 0.50796 | 0.5065 | 0.50524 | 0.50399 | 0.50274 | 0.5015 | 0.50026 | 0.49903 | 0.49781 | 0.49659 | 0.49538 | 0.49417 | 0.49297 | 0.49178 | 0.49059 | 0.48941 | 0.48823 | 0.48706 | 0.4859 | 0.48474 | 0.48358 | 0.48243 | 0.48129 | 0.48015 | 0.47902 | 0.47789 | 0.47677 | 0.47565 | 0.47454 | 0.47343 | 0.47233 | 0.47124 | 0.47014 | 0.46906 | 0.46798 | 0.4669 | 0.46583 | 0.46476 | 0.4637 | 0.46264 | 0.46159 | 0.46055 | 0.4595 | 0.45847 | 0.45743 | 0.4564 | 0.45538 | 0.45436 | 0.45335 | 0.45234 | 0.45133 | 0.45033 | 0.44933 | 0.44834 | 0.44735 | 0.44637
| 4.25 | 0.47708 | 0.4759 | 0.47473 | 0.47356 | 0.4724 | 0.47125 | 0.4701 | 0.46896 | 0.46782 | 0.46669 | 0.46557 | 0.46444 | 0.46333 | 0.46222 | 0.46111 | 0.46002 | 0.45892 | 0.45783 | 0.45675 | 0.45567 | 0.4546 | 0.45353 | 0.45246 | 0.45141 | 0.45035 | 0.4493 | 0.44826 | 0.44722 | 0.44619 | 0.44516 | 0.44413 | 0.44311 | 0.4421 | 0.44109 | 0.44008 | 0.43908 | 0.43808 | 0.43709 | 0.4361 | 0.43512 | 0.43414 | 0.43316 | 0.43219 | 0.43123 | 0.43027 | 0.42931 | 0.42836 | 0.42741 | 0.42646 | 0.42552 | 0.42459 | 0.42365 | 0.42272 | 0.4218 | 0.42088 | 0.41996 | 0.41905 | 0.41814 | 0.41724 | 0.41634 | 0.41544
| 4.5 | 0.44398 | 0.44291 | 0.44184 | 0.44078 | 0.43973 | 0.43868 | 0.43764 | 0.4366 | 0.43556 | 0.43453 | 0.43351 | 0.43249 | 0.43147 | 0.43046 | 0.42946 | 0.42846 | 0.42746 | 0.42647 | 0.42548 | 0.4245 | 0.42352 | 0.42255 | 0.42158 | 0.42061 | 0.41965 | 0.4187 | 0.41774 | 0.4168 | 0.41585 | 0.41492 | 0.41398 | 0.41305 | 0.41212 | 0.4112 | 0.41029 | 0.40937 | 0.40846 | 0.40756 | 0.40665 | 0.40576 | 0.40486 | 0.40397 | 0.40309 | 0.40221 | 0.40133 | 0.40045 | 0.39958 | 0.39872 | 0.39785 | 0.39699 | 0.39614 | 0.39529 | 0.39444 | 0.39359 | 0.39275 | 0.39191 | 0.39108 | 0.39025 | 0.38942 | 0.3886 | 0.38778
| 4.75 | 0.41433 | 0.41335 | 0.41238 | 0.41141 | 0.41045 | 0.40949 | 0.40854 | 0.40759 | 0.40665 | 0.40571 | 0.40477 | 0.40384 | 0.40291 | 0.40199 | 0.40107 | 0.40016 | 0.39925 | 0.39834 | 0.39744 | 0.39654 | 0.39565 | 0.39476 | 0.39387 | 0.39299 | 0.39211 | 0.39124 | 0.39037 | 0.3895 | 0.38864 | 0.38778 | 0.38692 | 0.38607 | 0.38523 | 0.38438 | 0.38354 | 0.38271 | 0.38187 | 0.38104 | 0.38022 | 0.3794 | 0.37858 | 0.37776 | 0.37695 | 0.37614 | 0.37534 | 0.37454 | 0.37374 | 0.37295 | 0.37216 | 0.37137 | 0.37058 | 0.3698 | 0.36903 | 0.36825 | 0.36748 | 0.36671 | 0.36595 | 0.36519 | 0.36443 | 0.36367 | 0.36292
| 5 | 0.38764 | 0.38675 | 0.38586 | 0.38498 | 0.3841 | 0.38322 | 0.38235 | 0.38148 | 0.38061 | 0.37975 | 0.3789 | 0.37804 | 0.37719 | 0.37635 | 0.37551 | 0.37467 | 0.37384 | 0.37301 | 0.37218 | 0.37136 | 0.37054 | 0.36972 | 0.36891 | 0.3681 | 0.36729 | 0.36649 | 0.36569 | 0.3649 | 0.36411 | 0.36332 | 0.36254 | 0.36176 | 0.36098 | 0.3602 | 0.35943 | 0.35866 | 0.3579 | 0.35714 | 0.35638 | 0.35563 | 0.35487 | 0.35413 | 0.35338 | 0.35264 | 0.3519 | 0.35116 | 0.35043 | 0.3497 | 0.34897 | 0.34825 | 0.34753 | 0.34681 | 0.3461 | 0.34539 | 0.34468 | 0.34397 | 0.34327 | 0.34257 | 0.34187 | 0.34118 | 0.34048
| 5.25 | 0.36354 | 0.36272 | 0.3619 | 0.36109 | 0.36028 | 0.35948 | 0.35868 | 0.35788 | 0.35708 | 0.35629 | 0.35551 | 0.35472 | 0.35394 | 0.35317 | 0.35239 | 0.35162 | 0.35086 | 0.35009 | 0.34934 | 0.34858 | 0.34783 | 0.34708 | 0.34633 | 0.34558 | 0.34484 | 0.34411 | 0.34337 | 0.34264 | 0.34191 | 0.34119 | 0.34047 | 0.33975 | 0.33903 | 0.33832 | 0.33761 | 0.3369 | 0.3362 | 0.3355 | 0.3348 | 0.33411 | 0.33342 | 0.33273 | 0.33204 | 0.33136 | 0.33068 | 0.33 | 0.32932 | 0.32865 | 0.32798 | 0.32731 | 0.32665 | 0.32599 | 0.32533 | 0.32467 | 0.32402 | 0.32337 | 0.32272 | 0.32207 | 0.32143 | 0.32079 | 0.32015
| 5.5 | 0.34168 | 0.34092 | 0.34017 | 0.33942 | 0.33868 | 0.33794 | 0.3372 | 0.33647 | 0.33574 | 0.33501 | 0.33429 | 0.33356 | 0.33285 | 0.33213 | 0.33142 | 0.33071 | 0.33 | 0.3293 | 0.3286 | 0.3279 | 0.32721 | 0.32652 | 0.32583 | 0.32514 | 0.32446 | 0.32378 | 0.3231 | 0.32243 | 0.32176 | 0.32109 | 0.32042 | 0.31976 | 0.3191 | 0.31844 | 0.31779 | 0.31714 | 0.31649 | 0.31584 | 0.3152 | 0.31456 | 0.31392 | 0.31328 | 0.31265 | 0.31202 | 0.31139 | 0.31076 | 0.31014 | 0.30952 | 0.3089 | 0.30828 | 0.30767 | 0.30706 | 0.30645 | 0.30584 | 0.30524 | 0.30464 | 0.30404 | 0.30344 | 0.30284 | 0.30225 | 0.30166
| 5.75 | 0.32178 | 0.32109 | 0.3204 | 0.31971 | 0.31902 | 0.31834 | 0.31766 | 0.31698 | 0.3163 | 0.31563 | 0.31496 | 0.3143 | 0.31363 | 0.31297 | 0.31232 | 0.31166 | 0.31101 | 0.31036 | 0.30971 | 0.30907 | 0.30843 | 0.30779 | 0.30715 | 0.30652 | 0.30589 | 0.30526 | 0.30464 | 0.30401 | 0.30339 | 0.30277 | 0.30216 | 0.30155 | 0.30094 | 0.30033 | 0.29972 | 0.29912 | 0.29852 | 0.29792 | 0.29732 | 0.29673 | 0.29614 | 0.29555 | 0.29496 | 0.29438 | 0.2938 | 0.29322 | 0.29264 | 0.29207 | 0.29149 | 0.29092 | 0.29035 | 0.28979 | 0.28922 | 0.28866 | 0.2881 | 0.28755 | 0.28699 | 0.28644 | 0.28589 | 0.28534 | 0.28479
| 6 | 0.30362 | 0.30298 | 0.30234 | 0.3017 | 0.30107 | 0.30044 | 0.29981 | 0.29918 | 0.29856 | 0.29794 | 0.29732 | 0.2967 | 0.29609 | 0.29548 | 0.29487 | 0.29426 | 0.29366 | 0.29306 | 0.29246 | 0.29186 | 0.29127 | 0.29068 | 0.29009 | 0.2895 | 0.28892 | 0.28834 | 0.28776 | 0.28718 | 0.2866 | 0.28603 | 0.28546 | 0.28489 | 0.28433 | 0.28376 | 0.2832 | 0.28264 | 0.28209 | 0.28153 | 0.28098 | 0.28043 | 0.27988 | 0.27933 | 0.27879 | 0.27825 | 0.27771 | 0.27717 | 0.27663 | 0.2761 | 0.27557 | 0.27504 | 0.27451 | 0.27399 | 0.27346 | 0.27294 | 0.27242 | 0.27191 | 0.27139 | 0.27088 | 0.27037 | 0.26986 | 0.26935
| 6.25 | 0.287 | 0.2864 | 0.28581 | 0.28522 | 0.28463 | 0.28404 | 0.28346 | 0.28288 | 0.2823 | 0.28173 | 0.28115 | 0.28058 | 0.28001 | 0.27945 | 0.27888 | 0.27832 | 0.27776 | 0.2772 | 0.27665 | 0.27609 | 0.27554 | 0.27499 | 0.27445 | 0.2739 | 0.27336 | 0.27282 | 0.27228 | 0.27175 | 0.27121 | 0.27068 | 0.27015 | 0.26962 | 0.2691 | 0.26857 | 0.26805 | 0.26753 | 0.26702 | 0.2665 | 0.26599 | 0.26548 | 0.26497 | 0.26446 | 0.26395 | 0.26345 | 0.26295 | 0.26245 | 0.26195 | 0.26145 | 0.26096 | 0.26047 | 0.25998 | 0.25949 | 0.259 | 0.25852 | 0.25803 | 0.25755 | 0.25707 | 0.2566 | 0.25612 | 0.25565 | 0.25517
| 6.5 | 0.27173 | 0.27118 | 0.27063 | 0.27008 | 0.26953 | 0.26899 | 0.26845 | 0.26791 | 0.26737 | 0.26684 | 0.2663 | 0.26577 | 0.26524 | 0.26472 | 0.26419 | 0.26367 | 0.26315 | 0.26263 | 0.26212 | 0.2616 | 0.26109 | 0.26058 | 0.26007 | 0.25956 | 0.25906 | 0.25856 | 0.25806 | 0.25756 | 0.25706 | 0.25657 | 0.25608 | 0.25558 | 0.2551 | 0.25461 | 0.25412 | 0.25364 | 0.25316 | 0.25268 | 0.2522 | 0.25172 | 0.25125 | 0.25078 | 0.25031 | 0.24984 | 0.24937 | 0.2489 | 0.24844 | 0.24798 | 0.24752 | 0.24706 | 0.2466 | 0.24615 | 0.24569 | 0.24524 | 0.24479 | 0.24434 | 0.2439 | 0.24345 | 0.24301 | 0.24257 | 0.24212
| 6.75 | 0.25768 | 0.25717 | 0.25665 | 0.25614 | 0.25564 | 0.25513 | 0.25463 | 0.25412 | 0.25362 | 0.25313 | 0.25263 | 0.25214 | 0.25164 | 0.25115 | 0.25067 | 0.25018 | 0.24969 | 0.24921 | 0.24873 | 0.24825 | 0.24777 | 0.2473 | 0.24683 | 0.24635 | 0.24588 | 0.24542 | 0.24495 | 0.24449 | 0.24402 | 0.24356 | 0.2431 | 0.24264 | 0.24219 | 0.24173 | 0.24128 | 0.24083 | 0.24038 | 0.23993 | 0.23949 | 0.23904 | 0.2386 | 0.23816 | 0.23772 | 0.23728 | 0.23685 | 0.23641 | 0.23598 | 0.23555 | 0.23512 | 0.23469 | 0.23427 | 0.23384 | 0.23342 | 0.233 | 0.23258 | 0.23216 | 0.23174 | 0.23132 | 0.23091 | 0.2305 | 0.23008
| 7 | 0.24471 | 0.24424 | 0.24376 | 0.24328 | 0.24281 | 0.24234 | 0.24187 | 0.2414 | 0.24093 | 0.24047 | 0.24001 | 0.23955 | 0.23909 | 0.23863 | 0.23817 | 0.23772 | 0.23727 | 0.23682 | 0.23637 | 0.23592 | 0.23548 | 0.23503 | 0.23459 | 0.23415 | 0.23371 | 0.23328 | 0.23284 | 0.23241 | 0.23198 | 0.23154 | 0.23112 | 0.23069 | 0.23026 | 0.22984 | 0.22942 | 0.22899 | 0.22858 | 0.22816 | 0.22774 | 0.22733 | 0.22691 | 0.2265 | 0.22609 | 0.22568 | 0.22527 | 0.22487 | 0.22446 | 0.22406 | 0.22366 | 0.22326 | 0.22286 | 0.22246 | 0.22207 | 0.22167 | 0.22128 | 0.22089 | 0.2205 | 0.22011 | 0.21972 | 0.21933 | 0.21895
| 7.25 | 0.23272 | 0.23228 | 0.23183 | 0.23139 | 0.23095 | 0.23051 | 0.23007 | 0.22963 | 0.22919 | 0.22876 | 0.22833 | 0.2279 | 0.22747 | 0.22704 | 0.22662 | 0.22619 | 0.22577 | 0.22535 | 0.22493 | 0.22451 | 0.2241 | 0.22368 | 0.22327 | 0.22286 | 0.22245 | 0.22204 | 0.22163 | 0.22122 | 0.22082 | 0.22042 | 0.22002 | 0.21962 | 0.21922 | 0.21882 | 0.21843 | 0.21803 | 0.21764 | 0.21725 | 0.21686 | 0.21647 | 0.21608 | 0.2157 | 0.21531 | 0.21493 | 0.21455 | 0.21417 | 0.21379 | 0.21341 | 0.21304 | 0.21266 | 0.21229 | 0.21192 | 0.21155 | 0.21118 | 0.21081 | 0.21044 | 0.21008 | 0.20971 | 0.20935 | 0.20899 | 0.20863
| 7.5 | 0.22161 | 0.22119 | 0.22078 | 0.22036 | 0.21995 | 0.21954 | 0.21913 | 0.21872 | 0.21831 | 0.2179 | 0.2175 | 0.2171 | 0.2167 | 0.2163 | 0.2159 | 0.2155 | 0.21511 | 0.21471 | 0.21432 | 0.21393 | 0.21354 | 0.21315 | 0.21276 | 0.21238 | 0.21199 | 0.21161 | 0.21123 | 0.21085 | 0.21047 | 0.21009 | 0.20972 | 0.20934 | 0.20897 | 0.2086 | 0.20823 | 0.20786 | 0.20749 | 0.20712 | 0.20676 | 0.2064 | 0.20603 | 0.20567 | 0.20531 | 0.20495 | 0.20459 | 0.20424 | 0.20388 | 0.20353 | 0.20318 | 0.20282 | 0.20247 | 0.20213 | 0.20178 | 0.20143 | 0.20108 | 0.20074 | 0.2004 | 0.20006 | 0.19971 | 0.19938 | 0.19904
| 7.75 | 0.21129 | 0.2109 | 0.21051 | 0.21012 | 0.20973 | 0.20935 | 0.20896 | 0.20858 | 0.2082 | 0.20782 | 0.20744 | 0.20706 | 0.20669 | 0.20631 | 0.20594 | 0.20557 | 0.20519 | 0.20483 | 0.20446 | 0.20409 | 0.20373 | 0.20336 | 0.203 | 0.20264 | 0.20228 | 0.20192 | 0.20156 | 0.2012 | 0.20085 | 0.2005 | 0.20014 | 0.19979 | 0.19944 | 0.19909 | 0.19874 | 0.1984 | 0.19805 | 0.19771 | 0.19737 | 0.19702 | 0.19668 | 0.19634 | 0.19601 | 0.19567 | 0.19533 | 0.195 | 0.19466 | 0.19433 | 0.194 | 0.19367 | 0.19334 | 0.19301 | 0.19269 | 0.19236 | 0.19204 | 0.19171 | 0.19139 | 0.19107 | 0.19075 | 0.19043 | 0.19011
| 8 | 0.21129 | 0.2109 | 0.21051 | 0.21012 | 0.20973 | 0.20935 | 0.20896 | 0.20858 | 0.2082 | 0.20782 | 0.20744 | 0.20706 | 0.20669 | 0.20631 | 0.20594 | 0.20557 | 0.20519 | 0.20483 | 0.20446 | 0.20409 | 0.20373 | 0.20336 | 0.203 | 0.20264 | 0.20228 | 0.20192 | 0.20156 | 0.2012 | 0.20085 | 0.2005 | 0.20014 | 0.19979 | 0.19944 | 0.19909 | 0.19874 | 0.1984 | 0.19805 | 0.19771 | 0.19737 | 0.19702 | 0.19668 | 0.19634 | 0.19601 | 0.19567 | 0.19533 | 0.195 | 0.19466 | 0.19433 | 0.194 | 0.19367 | 0.19334 | 0.19301 | 0.19269 | 0.19236 | 0.19204 | 0.19171 | 0.19139 | 0.19107 | 0.19075 | 0.19043 | 0.19011
| 8.25 | 0.19274 | 0.19239 | 0.19205 | 0.1917 | 0.19136 | 0.19102 | 0.19068 | 0.19035 | 0.19001 | 0.18968 | 0.18934 | 0.18901 | 0.18868 | 0.18835 | 0.18802 | 0.18769 | 0.18736 | 0.18704 | 0.18671 | 0.18639 | 0.18606 | 0.18574 | 0.18542 | 0.1851 | 0.18478 | 0.18447 | 0.18415 | 0.18384 | 0.18352 | 0.18321 | 0.1829 | 0.18259 | 0.18228 | 0.18197 | 0.18166 | 0.18136 | 0.18105 | 0.18075 | 0.18044 | 0.18014 | 0.17984 | 0.17954 | 0.17924 | 0.17894 | 0.17864 | 0.17835 | 0.17805 | 0.17776 | 0.17746 | 0.17717 | 0.17688 | 0.17659 | 0.1763 | 0.17601 | 0.17572 | 0.17544 | 0.17515 | 0.17487 | 0.17458 | 0.1743 | 0.17402
| 8.5 | 0.18438 | 0.18405 | 0.18373 | 0.18341 | 0.18309 | 0.18277 | 0.18245 | 0.18213 | 0.18181 | 0.1815 | 0.18118 | 0.18087 | 0.18056 | 0.18025 | 0.17994 | 0.17963 | 0.17932 | 0.17901 | 0.17871 | 0.1784 | 0.1781 | 0.1778 | 0.17749 | 0.17719 | 0.17689 | 0.1766 | 0.1763 | 0.176 | 0.17571 | 0.17541 | 0.17512 | 0.17482 | 0.17453 | 0.17424 | 0.17395 | 0.17366 | 0.17338 | 0.17309 | 0.1728 | 0.17252 | 0.17223 | 0.17195 | 0.17167 | 0.17139 | 0.17111 | 0.17083 | 0.17055 | 0.17027 | 0.16999 | 0.16972 | 0.16944 | 0.16917 | 0.1689 | 0.16862 | 0.16835 | 0.16808 | 0.16781 | 0.16754 | 0.16728 | 0.16701 | 0.16674
| 8.75 | 0.17656 | 0.17625 | 0.17595 | 0.17565 | 0.17534 | 0.17504 | 0.17474 | 0.17444 | 0.17414 | 0.17385 | 0.17355 | 0.17326 | 0.17296 | 0.17267 | 0.17238 | 0.17209 | 0.17179 | 0.17151 | 0.17122 | 0.17093 | 0.17064 | 0.17036 | 0.17007 | 0.16979 | 0.16951 | 0.16923 | 0.16895 | 0.16867 | 0.16839 | 0.16811 | 0.16783 | 0.16756 | 0.16728 | 0.16701 | 0.16673 | 0.16646 | 0.16619 | 0.16592 | 0.16565 | 0.16538 | 0.16511 | 0.16484 | 0.16458 | 0.16431 | 0.16405 | 0.16378 | 0.16352 | 0.16326 | 0.163 | 0.16274 | 0.16248 | 0.16222 | 0.16196 | 0.1617 | 0.16145 | 0.16119 | 0.16094 | 0.16068 | 0.16043 | 0.16018 | 0.15993
| 9 | 0.16924 | 0.16895 | 0.16866 | 0.16837 | 0.16809 | 0.16781 | 0.16752 | 0.16724 | 0.16696 | 0.16668 | 0.1664 | 0.16612 | 0.16584 | 0.16557 | 0.16529 | 0.16502 | 0.16474 | 0.16447 | 0.1642 | 0.16393 | 0.16366 | 0.16339 | 0.16312 | 0.16285 | 0.16258 | 0.16232 | 0.16205 | 0.16179 | 0.16152 | 0.16126 | 0.161 | 0.16074 | 0.16048 | 0.16022 | 0.15996 | 0.15971 | 0.15945 | 0.15919 | 0.15894 | 0.15868 | 0.15843 | 0.15818 | 0.15793 | 0.15768 | 0.15743 | 0.15718 | 0.15693 | 0.15668 | 0.15643 | 0.15619 | 0.15594 | 0.1557 | 0.15545 | 0.15521 | 0.15497 | 0.15473 | 0.15449 | 0.15425 | 0.15401 | 0.15377 | 0.15353
| 9.25 | 0.16237 | 0.16209 | 0.16182 | 0.16155 | 0.16128 | 0.16102 | 0.16075 | 0.16048 | 0.16022 | 0.15995 | 0.15969 | 0.15942 | 0.15916 | 0.1589 | 0.15864 | 0.15838 | 0.15812 | 0.15786 | 0.15761 | 0.15735 | 0.1571 | 0.15684 | 0.15659 | 0.15633 | 0.15608 | 0.15583 | 0.15558 | 0.15533 | 0.15508 | 0.15483 | 0.15459 | 0.15434 | 0.15409 | 0.15385 | 0.1536 | 0.15336 | 0.15312 | 0.15288 | 0.15264 | 0.1524 | 0.15216 | 0.15192 | 0.15168 | 0.15144 | 0.1512 | 0.15097 | 0.15073 | 0.1505 | 0.15027 | 0.15003 | 0.1498 | 0.14957 | 0.14934 | 0.14911 | 0.14888 | 0.14865 | 0.14842 | 0.1482 | 0.14797 | 0.14774 | 0.14752
| 9.5 | 0.15591 | 0.15565 | 0.1554 | 0.15514 | 0.15489 | 0.15464 | 0.15438 | 0.15413 | 0.15388 | 0.15363 | 0.15338 | 0.15313 | 0.15288 | 0.15264 | 0.15239 | 0.15214 | 0.1519 | 0.15166 | 0.15141 | 0.15117 | 0.15093 | 0.15069 | 0.15045 | 0.15021 | 0.14997 | 0.14973 | 0.14949 | 0.14926 | 0.14902 | 0.14879 | 0.14855 | 0.14832 | 0.14809 | 0.14786 | 0.14762 | 0.14739 | 0.14716 | 0.14694 | 0.14671 | 0.14648 | 0.14625 | 0.14603 | 0.1458 | 0.14558 | 0.14535 | 0.14513 | 0.14491 | 0.14468 | 0.14446 | 0.14424 | 0.14402 | 0.1438 | 0.14358 | 0.14337 | 0.14315 | 0.14293 | 0.14272 | 0.1425 | 0.14229 | 0.14207 | 0.14186
| 9.75 | 0.14984 | 0.1496 | 0.14935 | 0.14911 | 0.14887 | 0.14863 | 0.14839 | 0.14815 | 0.14792 | 0.14768 | 0.14744 | 0.14721 | 0.14697 | 0.14674 | 0.14651 | 0.14627 | 0.14604 | 0.14581 | 0.14558 | 0.14535 | 0.14512 | 0.14489 | 0.14467 | 0.14444 | 0.14421 | 0.14399 | 0.14376 | 0.14354 | 0.14332 | 0.1431 | 0.14287 | 0.14265 | 0.14243 | 0.14221 | 0.14199 | 0.14178 | 0.14156 | 0.14134 | 0.14112 | 0.14091 | 0.14069 | 0.14048 | 0.14027 | 0.14005 | 0.13984 | 0.13963 | 0.13942 | 0.13921 | 0.139 | 0.13879 | 0.13858 | 0.13837 | 0.13816 | 0.13796 | 0.13775 | 0.13754 | 0.13734 | 0.13714 | 0.13693 | 0.13673 | 0.13653
| 10 | 0.14412 | 0.14389 | 0.14366 | 0.14343 | 0.1432 | 0.14298 | 0.14275 | 0.14252 | 0.1423 | 0.14207 | 0.14185 | 0.14163 | 0.14141 | 0.14118 | 0.14096 | 0.14074 | 0.14052 | 0.1403 | 0.14009 | 0.13987 | 0.13965 | 0.13944 | 0.13922 | 0.139 | 0.13879 | 0.13858 | 0.13836 | 0.13815 | 0.13794 | 0.13773 | 0.13752 | 0.13731 | 0.1371 | 0.13689 | 0.13668 | 0.13648 | 0.13627 | 0.13606 | 0.13586 | 0.13565 | 0.13545 | 0.13525 | 0.13504 | 0.13484 | 0.13464 | 0.13444 | 0.13424 | 0.13404 | 0.13384 | 0.13364 | 0.13344 | 0.13325 | 0.13305 | 0.13285 | 0.13266 | 0.13246 | 0.13227 | 0.13207 | 0.13188 | 0.13169 | 0.13149
| 10.25 | 0.13873 | 0.13851 | 0.13829 | 0.13807 | 0.13786 | 0.13764 | 0.13743 | 0.13721 | 0.137 | 0.13679 | 0.13658 | 0.13636 | 0.13615 | 0.13594 | 0.13573 | 0.13552 | 0.13532 | 0.13511 | 0.1349 | 0.13469 | 0.13449 | 0.13428 | 0.13408 | 0.13387 | 0.13367 | 0.13347 | 0.13327 | 0.13306 | 0.13286 | 0.13266 | 0.13246 | 0.13226 | 0.13207 | 0.13187 | 0.13167 | 0.13147 | 0.13128 | 0.13108 | 0.13089 | 0.13069 | 0.1305 | 0.13031 | 0.13011 | 0.12992 | 0.12973 | 0.12954 | 0.12935 | 0.12916 | 0.12897 | 0.12878 | 0.12859 | 0.12841 | 0.12822 | 0.12803 | 0.12785 | 0.12766 | 0.12748 | 0.12729 | 0.12711 | 0.12692 | 0.12674
| 10.5 | 0.13364 | 0.13343 | 0.13322 | 0.13302 | 0.13281 | 0.13261 | 0.1324 | 0.1322 | 0.132 | 0.13179 | 0.13159 | 0.13139 | 0.13119 | 0.13099 | 0.13079 | 0.13059 | 0.1304 | 0.1302 | 0.13 | 0.12981 | 0.12961 | 0.12942 | 0.12922 | 0.12903 | 0.12883 | 0.12864 | 0.12845 | 0.12826 | 0.12807 | 0.12788 | 0.12769 | 0.1275 | 0.12731 | 0.12712 | 0.12693 | 0.12675 | 0.12656 | 0.12637 | 0.12619 | 0.126 | 0.12582 | 0.12564 | 0.12545 | 0.12527 | 0.12509 | 0.12491 | 0.12473 | 0.12455 | 0.12437 | 0.12419 | 0.12401 | 0.12383 | 0.12365 | 0.12347 | 0.1233 | 0.12312 | 0.12294 | 0.12277 | 0.12259 | 0.12242 | 0.12225
| 10.75 | 0.12882 | 0.12862 | 0.12843 | 0.12823 | 0.12804 | 0.12784 | 0.12765 | 0.12746 | 0.12726 | 0.12707 | 0.12688 | 0.12669 | 0.1265 | 0.12631 | 0.12612 | 0.12593 | 0.12574 | 0.12556 | 0.12537 | 0.12518 | 0.125 | 0.12481 | 0.12463 | 0.12444 | 0.12426 | 0.12408 | 0.12389 | 0.12371 | 0.12353 | 0.12335 | 0.12317 | 0.12299 | 0.12281 | 0.12263 | 0.12245 | 0.12227 | 0.1221 | 0.12192 | 0.12174 | 0.12157 | 0.12139 | 0.12122 | 0.12104 | 0.12087 | 0.1207 | 0.12052 | 0.12035 | 0.12018 | 0.12001 | 0.11984 | 0.11967 | 0.1195 | 0.11933 | 0.11916 | 0.11899 | 0.11882 | 0.11866 | 0.11849 | 0.11832 | 0.11816 | 0.11799
| 11 | 0.12427 | 0.12408 | 0.12389 | 0.12371 | 0.12352 | 0.12334 | 0.12315 | 0.12297 | 0.12278 | 0.1226 | 0.12242 | 0.12224 | 0.12206 | 0.12188 | 0.1217 | 0.12152 | 0.12134 | 0.12116 | 0.12098 | 0.12081 | 0.12063 | 0.12045 | 0.12028 | 0.1201 | 0.11993 | 0.11975 | 0.11958 | 0.1194 | 0.11923 | 0.11906 | 0.11889 | 0.11872 | 0.11855 | 0.11838 | 0.11821 | 0.11804 | 0.11787 | 0.1177 | 0.11753 | 0.11736 | 0.1172 | 0.11703 | 0.11686 | 0.1167 | 0.11653 | 0.11637 | 0.11621 | 0.11604 | 0.11588 | 0.11572 | 0.11555 | 0.11539 | 0.11523 | 0.11507 | 0.11491 | 0.11475 | 0.11459 | 0.11443 | 0.11427 | 0.11411 | 0.11396
| 11.25 | 0.11995 | 0.11977 | 0.1196 | 0.11942 | 0.11924 | 0.11907 | 0.11889 | 0.11872 | 0.11854 | 0.11837 | 0.11819 | 0.11802 | 0.11785 | 0.11768 | 0.11751 | 0.11733 | 0.11716 | 0.11699 | 0.11683 | 0.11666 | 0.11649 | 0.11632 | 0.11615 | 0.11599 | 0.11582 | 0.11565 | 0.11549 | 0.11532 | 0.11516 | 0.11499 | 0.11483 | 0.11467 | 0.1145 | 0.11434 | 0.11418 | 0.11402 | 0.11386 | 0.1137 | 0.11354 | 0.11338 | 0.11322 | 0.11306 | 0.1129 | 0.11274 | 0.11259 | 0.11243 | 0.11227 | 0.11212 | 0.11196 | 0.11181 | 0.11165 | 0.1115 | 0.11134 | 0.11119 | 0.11104 | 0.11089 | 0.11073 | 0.11058 | 0.11043 | 0.11028 | 0.11013
| 11.5 | 0.11586 | 0.11569 | 0.11552 | 0.11535 | 0.11518 | 0.11502 | 0.11485 | 0.11468 | 0.11452 | 0.11435 | 0.11419 | 0.11402 | 0.11386 | 0.11369 | 0.11353 | 0.11337 | 0.1132 | 0.11304 | 0.11288 | 0.11272 | 0.11256 | 0.1124 | 0.11224 | 0.11208 | 0.11192 | 0.11176 | 0.11161 | 0.11145 | 0.11129 | 0.11114 | 0.11098 | 0.11082 | 0.11067 | 0.11051 | 0.11036 | 0.11021 | 0.11005 | 0.1099 | 0.10975 | 0.10959 | 0.10944 | 0.10929 | 0.10914 | 0.10899 | 0.10884 | 0.10869 | 0.10854 | 0.10839 | 0.10824 | 0.1081 | 0.10795 | 0.1078 | 0.10765 | 0.10751 | 0.10736 | 0.10722 | 0.10707 | 0.10693 | 0.10678 | 0.10664 | 0.10649
| 11.75 | 0.11198 | 0.11181 | 0.11165 | 0.11149 | 0.11133 | 0.11117 | 0.11101 | 0.11085 | 0.1107 | 0.11054 | 0.11038 | 0.11022 | 0.11007 | 0.10991 | 0.10975 | 0.1096 | 0.10944 | 0.10929 | 0.10914 | 0.10898 | 0.10883 | 0.10868 | 0.10852 | 0.10837 | 0.10822 | 0.10807 | 0.10792 | 0.10777 | 0.10762 | 0.10747 | 0.10732 | 0.10717 | 0.10703 | 0.10688 | 0.10673 | 0.10658 | 0.10644 | 0.10629 | 0.10615 | 0.106 | 0.10586 | 0.10571 | 0.10557 | 0.10542 | 0.10528 | 0.10514 | 0.105 | 0.10485 | 0.10471 | 0.10457 | 0.10443 | 0.10429 | 0.10415 | 0.10401 | 0.10387 | 0.10373 | 0.10359 | 0.10345 | 0.10331 | 0.10318 | 0.10304
| 12 | 0.10829 | 0.10813 | 0.10798 | 0.10782 | 0.10767 | 0.10752 | 0.10737 | 0.10722 | 0.10706 | 0.10691 | 0.10676 | 0.10661 | 0.10646 | 0.10632 | 0.10617 | 0.10602 | 0.10587 | 0.10572 | 0.10558 | 0.10543 | 0.10528 | 0.10514 | 0.10499 | 0.10485 | 0.1047 | 0.10456 | 0.10442 | 0.10427 | 0.10413 | 0.10399 | 0.10384 | 0.1037 | 0.10356 | 0.10342 | 0.10328 | 0.10314 | 0.103 | 0.10286 | 0.10272 | 0.10258 | 0.10244 | 0.10231 | 0.10217 | 0.10203 | 0.10189 | 0.10176 | 0.10162 | 0.10149 | 0.10135 | 0.10122 | 0.10108 | 0.10095 | 0.10081 | 0.10068 | 0.10055 | 0.10041 | 0.10028 | 0.10015 | 0.10002 | 0.099885 | 0.099754
| 12.25 | 0.10478 | 0.10463 | 0.10448 | 0.10434 | 0.10419 | 0.10405 | 0.1039 | 0.10376 | 0.10361 | 0.10347 | 0.10332 | 0.10318 | 0.10304 | 0.1029 | 0.10275 | 0.10261 | 0.10247 | 0.10233 | 0.10219 | 0.10205 | 0.10191 | 0.10177 | 0.10163 | 0.10149 | 0.10136 | 0.10122 | 0.10108 | 0.10094 | 0.10081 | 0.10067 | 0.10054 | 0.1004 | 0.10026 | 0.10013 | 0.099996 | 0.099862 | 0.099728 | 0.099595 | 0.099462 | 0.099329 | 0.099197 | 0.099065 | 0.098933 | 0.098802 | 0.098671 | 0.098541 | 0.098411 | 0.098281 | 0.098152 | 0.098022 | 0.097894 | 0.097765 | 0.097637 | 0.097509 | 0.097382 | 0.097255 | 0.097128 | 0.097001 | 0.096875 | 0.09675 | 0.096624
| 12.5 | 0.10275 | 0.1026 | 0.10246 | 0.10232 | 0.10218 | 0.10204 | 0.1019 | 0.10176 | 0.10162 | 0.10148 | 0.10134 | 0.1012 | 0.10106 | 0.10093 | 0.10079 | 0.10065 | 0.10051 | 0.10038 | 0.10024 | 0.10011 | 0.099972 | 0.099837 | 0.099702 | 0.099568 | 0.099435 | 0.099301 | 0.099168 | 0.099036 | 0.098903 | 0.098772 | 0.09864 | 0.098509 | 0.098378 | 0.098247 | 0.098117 | 0.097987 | 0.097858 | 0.097729 | 0.0976 | 0.097471 | 0.097343 | 0.097215 | 0.097088 | 0.096961 | 0.096834 | 0.096708 | 0.096581 | 0.096456 | 0.09633 | 0.096205 | 0.09608 | 0.095956 | 0.095831 | 0.095708 | 0.095584 | 0.095461 | 0.095338 | 0.095215 | 0.095093 | 0.094971 | 0.094849
| 12.75 | 0.1008 | 0.10066 | 0.10053 | 0.10039 | 0.10025 | 0.10012 | 0.09998 | 0.099844 | 0.099709 | 0.099574 | 0.09944 | 0.099306 | 0.099172 | 0.099038 | 0.098905 | 0.098773 | 0.09864 | 0.098508 | 0.098377 | 0.098245 | 0.098114 | 0.097984 | 0.097854 | 0.097724 | 0.097594 | 0.097465 | 0.097336 | 0.097207 | 0.097079 | 0.096951 | 0.096824 | 0.096697 | 0.09657 | 0.096443 | 0.096317 | 0.096191 | 0.096066 | 0.095941 | 0.095816 | 0.095691 | 0.095567 | 0.095443 | 0.095319 | 0.095196 | 0.095073 | 0.094951 | 0.094828 | 0.094706 | 0.094585 | 0.094463 | 0.094342 | 0.094221 | 0.094101 | 0.093981 | 0.093861 | 0.093741 | 0.093622 | 0.093503 | 0.093385 | 0.093266 | 0.093148
| 13 | 0.098884 | 0.09875 | 0.098617 | 0.098484 | 0.098352 | 0.09822 | 0.098088 | 0.097957 | 0.097826 | 0.097695 | 0.097565 | 0.097435 | 0.097306 | 0.097176 | 0.097047 | 0.096919 | 0.096791 | 0.096663 | 0.096535 | 0.096408 | 0.096281 | 0.096155 | 0.096028 | 0.095902 | 0.095777 | 0.095652 | 0.095527 | 0.095402 | 0.095278 | 0.095154 | 0.09503 | 0.094907 | 0.094784 | 0.094662 | 0.094539 | 0.094417 | 0.094296 | 0.094174 | 0.094053 | 0.093932 | 0.093812 | 0.093692 | 0.093572 | 0.093452 | 0.093333 | 0.093214 | 0.093096 | 0.092977 | 0.092859 | 0.092742 | 0.092624 | 0.092507 | 0.09239 | 0.092274 | 0.092157 | 0.092041 | 0.091926 | 0.09181 | 0.091695 | 0.091581 | 0.091466
| 13.25 | 0.096995 | 0.096866 | 0.096737 | 0.096609 | 0.096481 | 0.096353 | 0.096225 | 0.096098 | 0.095971 | 0.095844 | 0.095718 | 0.095592 | 0.095467 | 0.095342 | 0.095217 | 0.095092 | 0.094968 | 0.094844 | 0.09472 | 0.094597 | 0.094474 | 0.094352 | 0.094229 | 0.094107 | 0.093986 | 0.093864 | 0.093743 | 0.093623 | 0.093502 | 0.093382 | 0.093262 | 0.093143 | 0.093023 | 0.092905 | 0.092786 | 0.092668 | 0.09255 | 0.092432 | 0.092315 | 0.092198 | 0.092081 | 0.091964 | 0.091848 | 0.091732 | 0.091617 | 0.091501 | 0.091386 | 0.091271 | 0.091157 | 0.091043 | 0.090929 | 0.090815 | 0.090702 | 0.090589 | 0.090476 | 0.090364 | 0.090252 | 0.09014 | 0.090028 | 0.089917 | 0.089806
| 13.5 | 0.095139 | 0.095013 | 0.094888 | 0.094764 | 0.09464 | 0.094516 | 0.094392 | 0.094269 | 0.094146 | 0.094024 | 0.093901 | 0.093779 | 0.093658 | 0.093536 | 0.093415 | 0.093295 | 0.093174 | 0.093054 | 0.092935 | 0.092815 | 0.092696 | 0.092577 | 0.092459 | 0.09234 | 0.092222 | 0.092105 | 0.091987 | 0.09187 | 0.091754 | 0.091637 | 0.091521 | 0.091405 | 0.09129 | 0.091174 | 0.09106 | 0.090945 | 0.09083 | 0.090716 | 0.090602 | 0.090489 | 0.090376 | 0.090263 | 0.09015 | 0.090038 | 0.089926 | 0.089814 | 0.089702 | 0.089591 | 0.08948 | 0.089369 | 0.089259 | 0.089148 | 0.089038 | 0.088929 | 0.088819 | 0.08871 | 0.088601 | 0.088493 | 0.088385 | 0.088277 | 0.088169
| 13.75 | 0.093314 | 0.093193 | 0.093072 | 0.092952 | 0.092831 | 0.092711 | 0.092592 | 0.092472 | 0.092353 | 0.092234 | 0.092116 | 0.091998 | 0.09188 | 0.091762 | 0.091645 | 0.091528 | 0.091412 | 0.091295 | 0.091179 | 0.091063 | 0.090948 | 0.090833 | 0.090718 | 0.090603 | 0.090489 | 0.090375 | 0.090261 | 0.090148 | 0.090035 | 0.089922 | 0.089809 | 0.089697 | 0.089585 | 0.089473 | 0.089361 | 0.08925 | 0.089139 | 0.089029 | 0.088918 | 0.088808 | 0.088698 | 0.088589 | 0.08848 | 0.08837 | 0.088262 | 0.088153 | 0.088045 | 0.087937 | 0.087829 | 0.087722 | 0.087615 | 0.087508 | 0.087401 | 0.087295 | 0.087189 | 0.087083 | 0.086977 | 0.086872 | 0.086767 | 0.086662 | 0.086557
| 14 | 0.091525 | 0.091407 | 0.09129 | 0.091173 | 0.091056 | 0.09094 | 0.090824 | 0.090709 | 0.090593 | 0.090478 | 0.090363 | 0.090249 | 0.090135 | 0.090021 | 0.089907 | 0.089794 | 0.089681 | 0.089568 | 0.089455 | 0.089343 | 0.089231 | 0.08912 | 0.089008 | 0.088897 | 0.088786 | 0.088676 | 0.088565 | 0.088455 | 0.088346 | 0.088236 | 0.088127 | 0.088018 | 0.08791 | 0.087801 | 0.087693 | 0.087585 | 0.087478 | 0.08737 | 0.087263 | 0.087157 | 0.08705 | 0.086944 | 0.086838 | 0.086732 | 0.086626 | 0.086521 | 0.086416 | 0.086312 | 0.086207 | 0.086103 | 0.085999 | 0.085895 | 0.085792 | 0.085688 | 0.085586 | 0.085483 | 0.08538 | 0.085278 | 0.085176 | 0.085074 | 0.084973
| 14.25 | 0.08977 | 0.089656 | 0.089542 | 0.089429 | 0.089316 | 0.089203 | 0.089091 | 0.088979 | 0.088867 | 0.088756 | 0.088644 | 0.088533 | 0.088423 | 0.088312 | 0.088202 | 0.088092 | 0.087983 | 0.087873 | 0.087764 | 0.087655 | 0.087547 | 0.087439 | 0.087331 | 0.087223 | 0.087115 | 0.087008 | 0.086901 | 0.086795 | 0.086688 | 0.086582 | 0.086476 | 0.086371 | 0.086265 | 0.08616 | 0.086055 | 0.085951 | 0.085846 | 0.085742 | 0.085639 | 0.085535 | 0.085432 | 0.085329 | 0.085226 | 0.085123 | 0.085021 | 0.084919 | 0.084817 | 0.084715 | 0.084614 | 0.084513 | 0.084412 | 0.084311 | 0.084211 | 0.084111 | 0.084011 | 0.083911 | 0.083812 | 0.083712 | 0.083613 | 0.083515 | 0.083416
| 14.5 | 0.08805 | 0.08794 | 0.08783 | 0.08772 | 0.087611 | 0.087501 | 0.087392 | 0.087284 | 0.087175 | 0.087067 | 0.086959 | 0.086852 | 0.086745 | 0.086638 | 0.086531 | 0.086424 | 0.086318 | 0.086212 | 0.086106 | 0.086001 | 0.085896 | 0.085791 | 0.085686 | 0.085581 | 0.085477 | 0.085373 | 0.08527 | 0.085166 | 0.085063 | 0.08496 | 0.084857 | 0.084755 | 0.084653 | 0.084551 | 0.084449 | 0.084348 | 0.084246 | 0.084145 | 0.084045 | 0.083944 | 0.083844 | 0.083744 | 0.083644 | 0.083545 | 0.083445 | 0.083346 | 0.083247 | 0.083149 | 0.08305 | 0.082952 | 0.082854 | 0.082757 | 0.082659 | 0.082562 | 0.082465 | 0.082368 | 0.082272 | 0.082176 | 0.082079 | 0.081984 | 0.081888
| 14.75 | 0.086366 | 0.08626 | 0.086153 | 0.086047 | 0.08594 | 0.085835 | 0.085729 | 0.085624 | 0.085519 | 0.085414 | 0.085309 | 0.085205 | 0.085101 | 0.084997 | 0.084894 | 0.08479 | 0.084687 | 0.084584 | 0.084482 | 0.08438 | 0.084278 | 0.084176 | 0.084074 | 0.083973 | 0.083872 | 0.083771 | 0.08367 | 0.08357 | 0.08347 | 0.08337 | 0.083271 | 0.083171 | 0.083072 | 0.082973 | 0.082875 | 0.082776 | 0.082678 | 0.08258 | 0.082482 | 0.082385 | 0.082287 | 0.08219 | 0.082094 | 0.081997 | 0.081901 | 0.081804 | 0.081709 | 0.081613 | 0.081517 | 0.081422 | 0.081327 | 0.081232 | 0.081138 | 0.081043 | 0.080949 | 0.080855 | 0.080762 | 0.080668 | 0.080575 | 0.080482 | 0.080389
| 15 | 0.084719 | 0.084615 | 0.084512 | 0.084409 | 0.084306 | 0.084203 | 0.084101 | 0.083999 | 0.083897 | 0.083795 | 0.083694 | 0.083593 | 0.083492 | 0.083391 | 0.083291 | 0.083191 | 0.083091 | 0.082991 | 0.082891 | 0.082792 | 0.082693 | 0.082595 | 0.082496 | 0.082398 | 0.0823 | 0.082202 | 0.082104 | 0.082007 | 0.08191 | 0.081813 | 0.081716 | 0.08162 | 0.081524 | 0.081428 | 0.081332 | 0.081237 | 0.081141 | 0.081046 | 0.080951 | 0.080857 | 0.080762 | 0.080668 | 0.080574 | 0.08048 | 0.080387 | 0.080294 | 0.080201 | 0.080108 | 0.080015 | 0.079923 | 0.07983 | 0.079738 | 0.079646 | 0.079555 | 0.079464 | 0.079372 | 0.079281 | 0.079191 | 0.0791 | 0.07901 | 0.07892
| 15.25 | 0.083107 | 0.083007 | 0.082906 | 0.082806 | 0.082707 | 0.082607 | 0.082508 | 0.082409 | 0.08231 | 0.082212 | 0.082113 | 0.082015 | 0.081917 | 0.08182 | 0.081722 | 0.081625 | 0.081528 | 0.081431 | 0.081335 | 0.081239 | 0.081143 | 0.081047 | 0.080951 | 0.080856 | 0.080761 | 0.080666 | 0.080571 | 0.080477 | 0.080383 | 0.080289 | 0.080195 | 0.080101 | 0.080008 | 0.079915 | 0.079822 | 0.079729 | 0.079637 | 0.079544 | 0.079452 | 0.079361 | 0.079269 | 0.079178 | 0.079086 | 0.078995 | 0.078905 | 0.078814 | 0.078724 | 0.078633 | 0.078543 | 0.078454 | 0.078364 | 0.078275 | 0.078186 | 0.078097 | 0.078008 | 0.077919 | 0.077831 | 0.077743 | 0.077655 | 0.077567 | 0.07748
| 15.5 | 0.081531 | 0.081434 | 0.081337 | 0.08124 | 0.081143 | 0.081046 | 0.08095 | 0.080854 | 0.080758 | 0.080663 | 0.080567 | 0.080472 | 0.080377 | 0.080282 | 0.080188 | 0.080094 | 0.08 | 0.079906 | 0.079812 | 0.079719 | 0.079626 | 0.079533 | 0.07944 | 0.079348 | 0.079255 | 0.079163 | 0.079071 | 0.07898 | 0.078888 | 0.078797 | 0.078706 | 0.078615 | 0.078524 | 0.078434 | 0.078344 | 0.078254 | 0.078164 | 0.078075 | 0.077985 | 0.077896 | 0.077807 | 0.077718 | 0.07763 | 0.077541 | 0.077453 | 0.077365 | 0.077278 | 0.07719 | 0.077103 | 0.077016 | 0.076929 | 0.076842 | 0.076755 | 0.076669 | 0.076583 | 0.076497 | 0.076411 | 0.076325 | 0.07624 | 0.076155 | 0.07607
| 15.75 | 0.079991 | 0.079897 | 0.079802 | 0.079708 | 0.079614 | 0.079521 | 0.079427 | 0.079334 | 0.079241 | 0.079148 | 0.079056 | 0.078963 | 0.078871 | 0.078779 | 0.078688 | 0.078596 | 0.078505 | 0.078414 | 0.078323 | 0.078233 | 0.078142 | 0.078052 | 0.077962 | 0.077872 | 0.077783 | 0.077693 | 0.077604 | 0.077515 | 0.077426 | 0.077338 | 0.077249 | 0.077161 | 0.077073 | 0.076985 | 0.076898 | 0.076811 | 0.076723 | 0.076636 | 0.07655 | 0.076463 | 0.076377 | 0.076291 | 0.076205 | 0.076119 | 0.076033 | 0.075948 | 0.075863 | 0.075778 | 0.075693 | 0.075608 | 0.075524 | 0.075439 | 0.075355 | 0.075271 | 0.075188 | 0.075104 | 0.075021 | 0.074938 | 0.074855 | 0.074772 | 0.074689
| 16 | 0.078486 | 0.078394 | 0.078303 | 0.078212 | 0.07812 | 0.07803 | 0.077939 | 0.077849 | 0.077758 | 0.077668 | 0.077578 | 0.077489 | 0.077399 | 0.07731 | 0.077221 | 0.077133 | 0.077044 | 0.076956 | 0.076867 | 0.076779 | 0.076692 | 0.076604 | 0.076517 | 0.07643 | 0.076343 | 0.076256 | 0.076169 | 0.076083 | 0.075997 | 0.075911 | 0.075825 | 0.075739 | 0.075654 | 0.075569 | 0.075484 | 0.075399 | 0.075314 | 0.07523 | 0.075146 | 0.075062 | 0.074978 | 0.074894 | 0.07481 | 0.074727 | 0.074644 | 0.074561 | 0.074478 | 0.074396 | 0.074313 | 0.074231 | 0.074149 | 0.074067 | 0.073985 | 0.073904 | 0.073823 | 0.073742 | 0.073661 | 0.07358 | 0.073499 | 0.073419 | 0.073339
| 16.25 | 0.077016 | 0.076927 | 0.076838 | 0.076749 | 0.076661 | 0.076573 | 0.076485 | 0.076397 | 0.076309 | 0.076222 | 0.076135 | 0.076048 | 0.075961 | 0.075875 | 0.075788 | 0.075702 | 0.075616 | 0.07553 | 0.075445 | 0.075359 | 0.075274 | 0.075189 | 0.075104 | 0.07502 | 0.074935 | 0.074851 | 0.074767 | 0.074683 | 0.074599 | 0.074516 | 0.074432 | 0.074349 | 0.074266 | 0.074184 | 0.074101 | 0.074019 | 0.073936 | 0.073854 | 0.073773 | 0.073691 | 0.073609 | 0.073528 | 0.073447 | 0.073366 | 0.073285 | 0.073205 | 0.073124 | 0.073044 | 0.072964 | 0.072884 | 0.072804 | 0.072725 | 0.072646 | 0.072566 | 0.072487 | 0.072409 | 0.07233 | 0.072251 | 0.072173 | 0.072095 | 0.072017
| 16.5 | 0.075579 | 0.075493 | 0.075407 | 0.075321 | 0.075235 | 0.07515 | 0.075064 | 0.074979 | 0.074894 | 0.074809 | 0.074725 | 0.07464 | 0.074556 | 0.074472 | 0.074388 | 0.074304 | 0.074221 | 0.074137 | 0.074054 | 0.073971 | 0.073889 | 0.073806 | 0.073724 | 0.073642 | 0.07356 | 0.073478 | 0.073396 | 0.073315 | 0.073233 | 0.073152 | 0.073071 | 0.072991 | 0.07291 | 0.07283 | 0.072749 | 0.072669 | 0.07259 | 0.07251 | 0.07243 | 0.072351 | 0.072272 | 0.072193 | 0.072114 | 0.072035 | 0.071957 | 0.071879 | 0.071801 | 0.071723 | 0.071645 | 0.071567 | 0.07149 | 0.071412 | 0.071335 | 0.071258 | 0.071182 | 0.071105 | 0.071029 | 0.070952 | 0.070876 | 0.0708 | 0.070724
| 16.75 | 0.074177 | 0.074093 | 0.074009 | 0.073926 | 0.073843 | 0.07376 | 0.073677 | 0.073594 | 0.073511 | 0.073429 | 0.073347 | 0.073265 | 0.073183 | 0.073101 | 0.07302 | 0.072939 | 0.072858 | 0.072777 | 0.072696 | 0.072616 | 0.072535 | 0.072455 | 0.072375 | 0.072295 | 0.072215 | 0.072136 | 0.072057 | 0.071978 | 0.071899 | 0.07182 | 0.071741 | 0.071663 | 0.071585 | 0.071506 | 0.071428 | 0.071351 | 0.071273 | 0.071196 | 0.071118 | 0.071041 | 0.070964 | 0.070888 | 0.070811 | 0.070735 | 0.070658 | 0.070582 | 0.070506 | 0.070431 | 0.070355 | 0.07028 | 0.070204 | 0.070129 | 0.070054 | 0.069979 | 0.069905 | 0.06983 | 0.069756 | 0.069682 | 0.069608 | 0.069534 | 0.06946
| 17 | 0.072808 | 0.072726 | 0.072645 | 0.072564 | 0.072483 | 0.072402 | 0.072322 | 0.072241 | 0.072161 | 0.072081 | 0.072001 | 0.071922 | 0.071842 | 0.071763 | 0.071684 | 0.071605 | 0.071526 | 0.071448 | 0.071369 | 0.071291 | 0.071213 | 0.071135 | 0.071057 | 0.07098 | 0.070902 | 0.070825 | 0.070748 | 0.070671 | 0.070595 | 0.070518 | 0.070442 | 0.070365 | 0.070289 | 0.070213 | 0.070138 | 0.070062 | 0.069987 | 0.069911 | 0.069836 | 0.069761 | 0.069687 | 0.069612 | 0.069538 | 0.069463 | 0.069389 | 0.069315 | 0.069242 | 0.069168 | 0.069094 | 0.069021 | 0.068948 | 0.068875 | 0.068802 | 0.068729 | 0.068657 | 0.068584 | 0.068512 | 0.06844 | 0.068368 | 0.068296 | 0.068225
| 17.25 | 0.071471 | 0.071391 | 0.071313 | 0.071234 | 0.071155 | 0.071077 | 0.070999 | 0.070921 | 0.070843 | 0.070765 | 0.070688 | 0.07061 | 0.070533 | 0.070456 | 0.070379 | 0.070302 | 0.070226 | 0.07015 | 0.070073 | 0.069997 | 0.069921 | 0.069846 | 0.06977 | 0.069695 | 0.06962 | 0.069545 | 0.06947 | 0.069395 | 0.069321 | 0.069246 | 0.069172 | 0.069098 | 0.069024 | 0.06895 | 0.068877 | 0.068803 | 0.06873 | 0.068657 | 0.068584 | 0.068511 | 0.068438 | 0.068366 | 0.068293 | 0.068221 | 0.068149 | 0.068077 | 0.068005 | 0.067934 | 0.067862 | 0.067791 | 0.06772 | 0.067649 | 0.067578 | 0.067507 | 0.067437 | 0.067366 | 0.067296 | 0.067226 | 0.067156 | 0.067086 | 0.067016
| 17.5 | 0.070165 | 0.070088 | 0.070012 | 0.069935 | 0.069859 | 0.069783 | 0.069707 | 0.069631 | 0.069555 | 0.06948 | 0.069405 | 0.069329 | 0.069254 | 0.06918 | 0.069105 | 0.06903 | 0.068956 | 0.068882 | 0.068808 | 0.068734 | 0.06866 | 0.068587 | 0.068513 | 0.06844 | 0.068367 | 0.068294 | 0.068221 | 0.068148 | 0.068076 | 0.068004 | 0.067932 | 0.06786 | 0.067788 | 0.067716 | 0.067644 | 0.067573 | 0.067502 | 0.067431 | 0.06736 | 0.067289 | 0.067218 | 0.067148 | 0.067077 | 0.067007 | 0.066937 | 0.066867 | 0.066797 | 0.066728 | 0.066658 | 0.066589 | 0.06652 | 0.066451 | 0.066382 | 0.066313 | 0.066244 | 0.066176 | 0.066108 | 0.066039 | 0.065971 | 0.065903 | 0.065836
| 17.75 | 0.068891 | 0.068816 | 0.068742 | 0.068668 | 0.068593 | 0.068519 | 0.068446 | 0.068372 | 0.068298 | 0.068225 | 0.068152 | 0.068079 | 0.068006 | 0.067933 | 0.067861 | 0.067788 | 0.067716 | 0.067644 | 0.067572 | 0.0675 | 0.067428 | 0.067357 | 0.067285 | 0.067214 | 0.067143 | 0.067072 | 0.067002 | 0.066931 | 0.06686 | 0.06679 | 0.06672 | 0.06665 | 0.06658 | 0.06651 | 0.066441 | 0.066371 | 0.066302 | 0.066233 | 0.066164 | 0.066095 | 0.066026 | 0.065958 | 0.065889 | 0.065821 | 0.065753 | 0.065685 | 0.065617 | 0.065549 | 0.065482 | 0.065414 | 0.065347 | 0.06528 | 0.065213 | 0.065146 | 0.065079 | 0.065013 | 0.064946 | 0.06488 | 0.064814 | 0.064748 | 0.064682
| 18 | 0.067647 | 0.067575 | 0.067502 | 0.06743 | 0.067358 | 0.067286 | 0.067214 | 0.067143 | 0.067071 | 0.067 | 0.066929 | 0.066858 | 0.066787 | 0.066716 | 0.066646 | 0.066575 | 0.066505 | 0.066435 | 0.066365 | 0.066295 | 0.066225 | 0.066156 | 0.066087 | 0.066017 | 0.065948 | 0.065879 | 0.06581 | 0.065742 | 0.065673 | 0.065605 | 0.065537 | 0.065469 | 0.065401 | 0.065333 | 0.065265 | 0.065198 | 0.06513 | 0.065063 | 0.064996 | 0.064929 | 0.064862 | 0.064795 | 0.064729 | 0.064662 | 0.064596 | 0.06453 | 0.064464 | 0.064398 | 0.064332 | 0.064267 | 0.064201 | 0.064136 | 0.064071 | 0.064006 | 0.063941 | 0.063876 | 0.063811 | 0.063747 | 0.063682 | 0.063618 | 0.063554
| 18.25 | 0.066433 | 0.066363 | 0.066292 | 0.066222 | 0.066152 | 0.066082 | 0.066012 | 0.065943 | 0.065873 | 0.065804 | 0.065735 | 0.065666 | 0.065597 | 0.065528 | 0.065459 | 0.065391 | 0.065323 | 0.065254 | 0.065186 | 0.065119 | 0.065051 | 0.064983 | 0.064916 | 0.064848 | 0.064781 | 0.064714 | 0.064647 | 0.06458 | 0.064514 | 0.064447 | 0.064381 | 0.064315 | 0.064249 | 0.064183 | 0.064117 | 0.064051 | 0.063986 | 0.06392 | 0.063855 | 0.06379 | 0.063725 | 0.06366 | 0.063595 | 0.06353 | 0.063466 | 0.063402 | 0.063337 | 0.063273 | 0.063209 | 0.063145 | 0.063082 | 0.063018 | 0.062955 | 0.062891 | 0.062828 | 0.062765 | 0.062702 | 0.062639 | 0.062577 | 0.062514 | 0.062452
| 18.5 | 0.065248 | 0.06518 | 0.065111 | 0.065043 | 0.064975 | 0.064907 | 0.064839 | 0.064771 | 0.064704 | 0.064636 | 0.064569 | 0.064502 | 0.064435 | 0.064368 | 0.064301 | 0.064235 | 0.064168 | 0.064102 | 0.064036 | 0.06397 | 0.063904 | 0.063838 | 0.063772 | 0.063707 | 0.063641 | 0.063576 | 0.063511 | 0.063446 | 0.063381 | 0.063317 | 0.063252 | 0.063188 | 0.063123 | 0.063059 | 0.062995 | 0.062931 | 0.062867 | 0.062804 | 0.06274 | 0.062677 | 0.062614 | 0.06255 | 0.062487 | 0.062425 | 0.062362 | 0.062299 | 0.062237 | 0.062174 | 0.062112 | 0.06205 | 0.061988 | 0.061926 | 0.061864 | 0.061803 | 0.061741 | 0.06168 | 0.061618 | 0.061557 | 0.061496 | 0.061435 | 0.061375
| 18.75 | 0.064091 | 0.064025 | 0.063958 | 0.063892 | 0.063825 | 0.063759 | 0.063693 | 0.063627 | 0.063562 | 0.063496 | 0.063431 | 0.063365 | 0.0633 | 0.063235 | 0.06317 | 0.063105 | 0.063041 | 0.062976 | 0.062912 | 0.062848 | 0.062784 | 0.06272 | 0.062656 | 0.062592 | 0.062528 | 0.062465 | 0.062402 | 0.062338 | 0.062275 | 0.062212 | 0.06215 | 0.062087 | 0.062024 | 0.061962 | 0.0619 | 0.061837 | 0.061775 | 0.061713 | 0.061652 | 0.06159 | 0.061528 | 0.061467 | 0.061405 | 0.061344 | 0.061283 | 0.061222 | 0.061161 | 0.061101 | 0.06104 | 0.06098 | 0.060919 | 0.060859 | 0.060799 | 0.060739 | 0.060679 | 0.060619 | 0.06056 | 0.0605 | 0.060441 | 0.060381 | 0.060322
| 19 | 0.062962 | 0.062897 | 0.062832 | 0.062768 | 0.062703 | 0.062639 | 0.062575 | 0.062511 | 0.062447 | 0.062383 | 0.062319 | 0.062256 | 0.062192 | 0.062129 | 0.062066 | 0.062003 | 0.06194 | 0.061877 | 0.061815 | 0.061752 | 0.06169 | 0.061628 | 0.061565 | 0.061503 | 0.061442 | 0.06138 | 0.061318 | 0.061257 | 0.061195 | 0.061134 | 0.061073 | 0.061012 | 0.060951 | 0.06089 | 0.060829 | 0.060769 | 0.060709 | 0.060648 | 0.060588 | 0.060528 | 0.060468 | 0.060408 | 0.060349 | 0.060289 | 0.060229 | 0.06017 | 0.060111 | 0.060052 | 0.059993 | 0.059934 | 0.059875 | 0.059816 | 0.059758 | 0.0597 | 0.059641 | 0.059583 | 0.059525 | 0.059467 | 0.059409 | 0.059351 | 0.059294
| 19.25 | 0.06186 | 0.061796 | 0.061734 | 0.061671 | 0.061608 | 0.061545 | 0.061483 | 0.061421 | 0.061358 | 0.061296 | 0.061234 | 0.061173 | 0.061111 | 0.061049 | 0.060988 | 0.060926 | 0.060865 | 0.060804 | 0.060743 | 0.060682 | 0.060622 | 0.060561 | 0.060501 | 0.06044 | 0.06038 | 0.06032 | 0.06026 | 0.0602 | 0.06014 | 0.060081 | 0.060021 | 0.059962 | 0.059902 | 0.059843 | 0.059784 | 0.059725 | 0.059666 | 0.059608 | 0.059549 | 0.059491 | 0.059432 | 0.059374 | 0.059316 | 0.059258 | 0.0592 | 0.059142 | 0.059085 | 0.059027 | 0.05897 | 0.058912 | 0.058855 | 0.058798 | 0.058741 | 0.058684 | 0.058627 | 0.058571 | 0.058514 | 0.058458 | 0.058401 | 0.058345 | 0.058289
| 19.5 | 0.060783 | 0.060722 | 0.060661 | 0.0606 | 0.060539 | 0.060478 | 0.060417 | 0.060356 | 0.060296 | 0.060235 | 0.060175 | 0.060115 | 0.060055 | 0.059995 | 0.059935 | 0.059875 | 0.059816 | 0.059756 | 0.059697 | 0.059638 | 0.059579 | 0.05952 | 0.059461 | 0.059402 | 0.059343 | 0.059285 | 0.059226 | 0.059168 | 0.05911 | 0.059052 | 0.058994 | 0.058936 | 0.058878 | 0.058821 | 0.058763 | 0.058706 | 0.058649 | 0.058591 | 0.058534 | 0.058477 | 0.058421 | 0.058364 | 0.058307 | 0.058251 | 0.058194 | 0.058138 | 0.058082 | 0.058026 | 0.05797 | 0.057914 | 0.057858 | 0.057803 | 0.057747 | 0.057692 | 0.057636 | 0.057581 | 0.057526 | 0.057471 | 0.057416 | 0.057361 | 0.057307
| 19.75 | 0.059733 | 0.059673 | 0.059613 | 0.059554 | 0.059494 | 0.059435 | 0.059376 | 0.059317 | 0.059258 | 0.059199 | 0.059141 | 0.059082 | 0.059023 | 0.058965 | 0.058907 | 0.058849 | 0.058791 | 0.058733 | 0.058675 | 0.058617 | 0.05856 | 0.058502 | 0.058445 | 0.058388 | 0.058331 | 0.058274 | 0.058217 | 0.05816 | 0.058104 | 0.058047 | 0.057991 | 0.057934 | 0.057878 | 0.057822 | 0.057766 | 0.05771 | 0.057654 | 0.057599 | 0.057543 | 0.057488 | 0.057432 | 0.057377 | 0.057322 | 0.057267 | 0.057212 | 0.057157 | 0.057102 | 0.057048 | 0.056993 | 0.056939 | 0.056885 | 0.05683 | 0.056776 | 0.056722 | 0.056668 | 0.056615 | 0.056561 | 0.056507 | 0.056454 | 0.0564 | 0.056347
| 20 | 0.059733 | 0.059673 | 0.059613 | 0.059554 | 0.059494 | 0.059435 | 0.059376 | 0.059317 | 0.059258 | 0.059199 | 0.059141 | 0.059082 | 0.059023 | 0.058965 | 0.058907 | 0.058849 | 0.058791 | 0.058733 | 0.058675 | 0.058617 | 0.05856 | 0.058502 | 0.058445 | 0.058388 | 0.058331 | 0.058274 | 0.058217 | 0.05816 | 0.058104 | 0.058047 | 0.057991 | 0.057934 | 0.057878 | 0.057822 | 0.057766 | 0.05771 | 0.057654 | 0.057599 | 0.057543 | 0.057488 | 0.057432 | 0.057377 | 0.057322 | 0.057267 | 0.057212 | 0.057157 | 0.057102 | 0.057048 | 0.056993 | 0.056939 | 0.056885 | 0.05683 | 0.056776 | 0.056722 | 0.056668 | 0.056615 | 0.056561 | 0.056507 | 0.056454 | 0.0564 | 0.056347
| 20.25 | 0.048056 | 0.048009 | 0.047962 | 0.047915 | 0.047868 | 0.047822 | 0.047775 | 0.047728 | 0.047682 | 0.047635 | 0.047589 | 0.047543 | 0.047496 | 0.04745 | 0.047404 | 0.047359 | 0.047313 | 0.047267 | 0.047221 | 0.047176 | 0.04713 | 0.047085 | 0.04704 | 0.046994 | 0.046949 | 0.046904 | 0.046859 | 0.046815 | 0.04677 | 0.046725 | 0.046681 | 0.046636 | 0.046592 | 0.046547 | 0.046503 | 0.046459 | 0.046415 | 0.046371 | 0.046327 | 0.046283 | 0.046239 | 0.046196 | 0.046152 | 0.046108 | 0.046065 | 0.046022 | 0.045978 | 0.045935 | 0.045892 | 0.045849 | 0.045806 | 0.045763 | 0.045721 | 0.045678 | 0.045635 | 0.045593 | 0.04555 | 0.045508 | 0.045466 | 0.045423 | 0.045381
| 20.5 | 0.047261 | 0.047216 | 0.04717 | 0.047124 | 0.047078 | 0.047033 | 0.046987 | 0.046942 | 0.046896 | 0.046851 | 0.046806 | 0.046761 | 0.046716 | 0.046671 | 0.046626 | 0.046581 | 0.046537 | 0.046492 | 0.046448 | 0.046403 | 0.046359 | 0.046315 | 0.046271 | 0.046227 | 0.046183 | 0.046139 | 0.046095 | 0.046051 | 0.046008 | 0.045964 | 0.045921 | 0.045877 | 0.045834 | 0.045791 | 0.045747 | 0.045704 | 0.045661 | 0.045619 | 0.045576 | 0.045533 | 0.04549 | 0.045448 | 0.045405 | 0.045363 | 0.04532 | 0.045278 | 0.045236 | 0.045194 | 0.045152 | 0.04511 | 0.045068 | 0.045026 | 0.044985 | 0.044943 | 0.044901 | 0.04486 | 0.044818 | 0.044777 | 0.044736 | 0.044695 | 0.044654
| 20.75 | 0.046486 | 0.046441 | 0.046397 | 0.046352 | 0.046307 | 0.046263 | 0.046219 | 0.046174 | 0.04613 | 0.046086 | 0.046042 | 0.045998 | 0.045954 | 0.045911 | 0.045867 | 0.045823 | 0.04578 | 0.045736 | 0.045693 | 0.04565 | 0.045606 | 0.045563 | 0.04552 | 0.045477 | 0.045435 | 0.045392 | 0.045349 | 0.045306 | 0.045264 | 0.045221 | 0.045179 | 0.045137 | 0.045094 | 0.045052 | 0.04501 | 0.044968 | 0.044926 | 0.044885 | 0.044843 | 0.044801 | 0.044759 | 0.044718 | 0.044677 | 0.044635 | 0.044594 | 0.044553 | 0.044512 | 0.04447 | 0.044429 | 0.044389 | 0.044348 | 0.044307 | 0.044266 | 0.044226 | 0.044185 | 0.044145 | 0.044104 | 0.044064 | 0.044024 | 0.043984 | 0.043943
| 21 | 0.04573 | 0.045686 | 0.045643 | 0.045599 | 0.045556 | 0.045512 | 0.045469 | 0.045426 | 0.045383 | 0.04534 | 0.045297 | 0.045254 | 0.045211 | 0.045169 | 0.045126 | 0.045084 | 0.045041 | 0.044999 | 0.044957 | 0.044914 | 0.044872 | 0.04483 | 0.044788 | 0.044746 | 0.044705 | 0.044663 | 0.044621 | 0.04458 | 0.044538 | 0.044497 | 0.044455 | 0.044414 | 0.044373 | 0.044332 | 0.044291 | 0.04425 | 0.044209 | 0.044168 | 0.044127 | 0.044087 | 0.044046 | 0.044006 | 0.043965 | 0.043925 | 0.043885 | 0.043844 | 0.043804 | 0.043764 | 0.043724 | 0.043684 | 0.043645 | 0.043605 | 0.043565 | 0.043525 | 0.043486 | 0.043446 | 0.043407 | 0.043368 | 0.043328 | 0.043289 | 0.04325
| 21.25 | 0.044992 | 0.044949 | 0.044907 | 0.044864 | 0.044822 | 0.04478 | 0.044738 | 0.044696 | 0.044654 | 0.044612 | 0.04457 | 0.044528 | 0.044486 | 0.044445 | 0.044403 | 0.044362 | 0.04432 | 0.044279 | 0.044238 | 0.044197 | 0.044156 | 0.044115 | 0.044074 | 0.044033 | 0.043992 | 0.043951 | 0.043911 | 0.04387 | 0.04383 | 0.043789 | 0.043749 | 0.043709 | 0.043669 | 0.043629 | 0.043589 | 0.043549 | 0.043509 | 0.043469 | 0.043429 | 0.04339 | 0.04335 | 0.04331 | 0.043271 | 0.043232 | 0.043192 | 0.043153 | 0.043114 | 0.043075 | 0.043036 | 0.042997 | 0.042958 | 0.042919 | 0.04288 | 0.042842 | 0.042803 | 0.042765 | 0.042726 | 0.042688 | 0.04265 | 0.042611 | 0.042573
| 21.5 | 0.044272 | 0.04423 | 0.044189 | 0.044147 | 0.044106 | 0.044065 | 0.044024 | 0.043983 | 0.043942 | 0.043901 | 0.04386 | 0.043819 | 0.043779 | 0.043738 | 0.043698 | 0.043657 | 0.043617 | 0.043577 | 0.043536 | 0.043496 | 0.043456 | 0.043416 | 0.043376 | 0.043336 | 0.043297 | 0.043257 | 0.043217 | 0.043178 | 0.043138 | 0.043099 | 0.04306 | 0.04302 | 0.042981 | 0.042942 | 0.042903 | 0.042864 | 0.042825 | 0.042786 | 0.042747 | 0.042709 | 0.04267 | 0.042632 | 0.042593 | 0.042555 | 0.042516 | 0.042478 | 0.04244 | 0.042402 | 0.042364 | 0.042326 | 0.042288 | 0.04225 | 0.042212 | 0.042174 | 0.042137 | 0.042099 | 0.042061 | 0.042024 | 0.041987 | 0.041949 | 0.041912
| 21.75 | 0.043569 | 0.043528 | 0.043488 | 0.043448 | 0.043407 | 0.043367 | 0.043327 | 0.043287 | 0.043247 | 0.043207 | 0.043167 | 0.043128 | 0.043088 | 0.043048 | 0.043009 | 0.042969 | 0.04293 | 0.042891 | 0.042851 | 0.042812 | 0.042773 | 0.042734 | 0.042695 | 0.042656 | 0.042618 | 0.042579 | 0.04254 | 0.042502 | 0.042463 | 0.042425 | 0.042386 | 0.042348 | 0.04231 | 0.042271 | 0.042233 | 0.042195 | 0.042157 | 0.042119 | 0.042082 | 0.042044 | 0.042006 | 0.041969 | 0.041931 | 0.041893 | 0.041856 | 0.041819 | 0.041781 | 0.041744 | 0.041707 | 0.04167 | 0.041633 | 0.041596 | 0.041559 | 0.041522 | 0.041485 | 0.041449 | 0.041412 | 0.041375 | 0.041339 | 0.041303 | 0.041266
| 22 | 0.042883 | 0.042843 | 0.042804 | 0.042764 | 0.042725 | 0.042686 | 0.042647 | 0.042608 | 0.042569 | 0.04253 | 0.042491 | 0.042452 | 0.042413 | 0.042375 | 0.042336 | 0.042298 | 0.042259 | 0.042221 | 0.042183 | 0.042144 | 0.042106 | 0.042068 | 0.04203 | 0.041992 | 0.041954 | 0.041917 | 0.041879 | 0.041841 | 0.041804 | 0.041766 | 0.041729 | 0.041691 | 0.041654 | 0.041617 | 0.041579 | 0.041542 | 0.041505 | 0.041468 | 0.041431 | 0.041394 | 0.041358 | 0.041321 | 0.041284 | 0.041248 | 0.041211 | 0.041175 | 0.041138 | 0.041102 | 0.041066 | 0.041029 | 0.040993 | 0.040957 | 0.040921 | 0.040885 | 0.040849 | 0.040813 | 0.040778 | 0.040742 | 0.040706 | 0.040671 | 0.040635
| 22.25 | 0.042213 | 0.042174 | 0.042136 | 0.042097 | 0.042059 | 0.042021 | 0.041982 | 0.041944 | 0.041906 | 0.041868 | 0.04183 | 0.041792 | 0.041755 | 0.041717 | 0.041679 | 0.041642 | 0.041604 | 0.041567 | 0.041529 | 0.041492 | 0.041455 | 0.041418 | 0.041381 | 0.041344 | 0.041307 | 0.04127 | 0.041233 | 0.041196 | 0.041159 | 0.041123 | 0.041086 | 0.04105 | 0.041013 | 0.040977 | 0.040941 | 0.040904 | 0.040868 | 0.040832 | 0.040796 | 0.04076 | 0.040724 | 0.040688 | 0.040652 | 0.040617 | 0.040581 | 0.040545 | 0.04051 | 0.040474 | 0.040439 | 0.040404 | 0.040368 | 0.040333 | 0.040298 | 0.040263 | 0.040228 | 0.040193 | 0.040158 | 0.040123 | 0.040088 | 0.040053 | 0.040019
| 22.5 | 0.041558 | 0.04152 | 0.041483 | 0.041445 | 0.041408 | 0.041371 | 0.041333 | 0.041296 | 0.041259 | 0.041222 | 0.041185 | 0.041148 | 0.041111 | 0.041074 | 0.041038 | 0.041001 | 0.040964 | 0.040928 | 0.040891 | 0.040855 | 0.040819 | 0.040782 | 0.040746 | 0.04071 | 0.040674 | 0.040638 | 0.040602 | 0.040566 | 0.04053 | 0.040494 | 0.040459 | 0.040423 | 0.040387 | 0.040352 | 0.040316 | 0.040281 | 0.040246 | 0.04021 | 0.040175 | 0.04014 | 0.040105 | 0.04007 | 0.040035 | 0.04 | 0.039965 | 0.039931 | 0.039896 | 0.039861 | 0.039827 | 0.039792 | 0.039758 | 0.039723 | 0.039689 | 0.039654 | 0.03962 | 0.039586 | 0.039552 | 0.039518 | 0.039484 | 0.03945 | 0.039416
| 22.75 | 0.040919 | 0.040882 | 0.040845 | 0.040809 | 0.040772 | 0.040736 | 0.0407 | 0.040663 | 0.040627 | 0.040591 | 0.040555 | 0.040519 | 0.040483 | 0.040447 | 0.040411 | 0.040375 | 0.040339 | 0.040304 | 0.040268 | 0.040232 | 0.040197 | 0.040161 | 0.040126 | 0.040091 | 0.040056 | 0.04002 | 0.039985 | 0.03995 | 0.039915 | 0.03988 | 0.039845 | 0.039811 | 0.039776 | 0.039741 | 0.039707 | 0.039672 | 0.039637 | 0.039603 | 0.039569 | 0.039534 | 0.0395 | 0.039466 | 0.039432 | 0.039398 | 0.039364 | 0.03933 | 0.039296 | 0.039262 | 0.039228 | 0.039194 | 0.039161 | 0.039127 | 0.039093 | 0.03906 | 0.039026 | 0.038993 | 0.03896 | 0.038926 | 0.038893 | 0.03886 | 0.038827
| 23 | 0.040294 | 0.040258 | 0.040223 | 0.040187 | 0.040151 | 0.040116 | 0.04008 | 0.040045 | 0.040009 | 0.039974 | 0.039939 | 0.039903 | 0.039868 | 0.039833 | 0.039798 | 0.039763 | 0.039728 | 0.039694 | 0.039659 | 0.039624 | 0.039589 | 0.039555 | 0.03952 | 0.039486 | 0.039451 | 0.039417 | 0.039383 | 0.039348 | 0.039314 | 0.03928 | 0.039246 | 0.039212 | 0.039178 | 0.039144 | 0.03911 | 0.039077 | 0.039043 | 0.039009 | 0.038976 | 0.038942 | 0.038909 | 0.038875 | 0.038842 | 0.038809 | 0.038775 | 0.038742 | 0.038709 | 0.038676 | 0.038643 | 0.03861 | 0.038577 | 0.038544 | 0.038511 | 0.038479 | 0.038446 | 0.038413 | 0.038381 | 0.038348 | 0.038316 | 0.038283 | 0.038251
| 23.25 | 0.039684 | 0.039649 | 0.039614 | 0.039579 | 0.039544 | 0.03951 | 0.039475 | 0.03944 | 0.039406 | 0.039371 | 0.039337 | 0.039302 | 0.039268 | 0.039234 | 0.0392 | 0.039165 | 0.039131 | 0.039097 | 0.039063 | 0.039029 | 0.038996 | 0.038962 | 0.038928 | 0.038894 | 0.038861 | 0.038827 | 0.038794 | 0.03876 | 0.038727 | 0.038693 | 0.03866 | 0.038627 | 0.038594 | 0.038561 | 0.038528 | 0.038495 | 0.038462 | 0.038429 | 0.038396 | 0.038363 | 0.03833 | 0.038298 | 0.038265 | 0.038233 | 0.0382 | 0.038168 | 0.038135 | 0.038103 | 0.038071 | 0.038039 | 0.038006 | 0.037974 | 0.037942 | 0.03791 | 0.037878 | 0.037846 | 0.037815 | 0.037783 | 0.037751 | 0.037719 | 0.037688
| 23.5 | 0.039088 | 0.039053 | 0.039019 | 0.038985 | 0.038951 | 0.038917 | 0.038883 | 0.038849 | 0.038816 | 0.038782 | 0.038748 | 0.038715 | 0.038681 | 0.038648 | 0.038614 | 0.038581 | 0.038548 | 0.038514 | 0.038481 | 0.038448 | 0.038415 | 0.038382 | 0.038349 | 0.038316 | 0.038283 | 0.03825 | 0.038218 | 0.038185 | 0.038152 | 0.03812 | 0.038087 | 0.038055 | 0.038022 | 0.03799 | 0.037958 | 0.037926 | 0.037893 | 0.037861 | 0.037829 | 0.037797 | 0.037765 | 0.037733 | 0.037701 | 0.03767 | 0.037638 | 0.037606 | 0.037574 | 0.037543 | 0.037511 | 0.03748 | 0.037448 | 0.037417 | 0.037386 | 0.037354 | 0.037323 | 0.037292 | 0.037261 | 0.03723 | 0.037199 | 0.037168 | 0.037137
| 23.75 | 0.038504 | 0.038471 | 0.038438 | 0.038404 | 0.038371 | 0.038338 | 0.038305 | 0.038272 | 0.038239 | 0.038206 | 0.038173 | 0.03814 | 0.038107 | 0.038075 | 0.038042 | 0.03801 | 0.037977 | 0.037944 | 0.037912 | 0.03788 | 0.037847 | 0.037815 | 0.037783 | 0.037751 | 0.037719 | 0.037687 | 0.037655 | 0.037623 | 0.037591 | 0.037559 | 0.037527 | 0.037495 | 0.037464 | 0.037432 | 0.037401 | 0.037369 | 0.037338 | 0.037306 | 0.037275 | 0.037244 | 0.037212 | 0.037181 | 0.03715 | 0.037119 | 0.037088 | 0.037057 | 0.037026 | 0.036995 | 0.036964 | 0.036933 | 0.036903 | 0.036872 | 0.036841 | 0.036811 | 0.03678 | 0.03675 | 0.036719 | 0.036689 | 0.036659 | 0.036628 | 0.036598
| 24 | 0.037934 | 0.037902 | 0.037869 | 0.037837 | 0.037804 | 0.037772 | 0.037739 | 0.037707 | 0.037675 | 0.037643 | 0.037611 | 0.037578 | 0.037546 | 0.037515 | 0.037483 | 0.037451 | 0.037419 | 0.037387 | 0.037355 | 0.037324 | 0.037292 | 0.037261 | 0.037229 | 0.037198 | 0.037166 | 0.037135 | 0.037104 | 0.037073 | 0.037041 | 0.03701 | 0.036979 | 0.036948 | 0.036917 | 0.036886 | 0.036856 | 0.036825 | 0.036794 | 0.036763 | 0.036733 | 0.036702 | 0.036671 | 0.036641 | 0.036611 | 0.03658 | 0.03655 | 0.03652 | 0.036489 | 0.036459 | 0.036429 | 0.036399 | 0.036369 | 0.036339 | 0.036309 | 0.036279 | 0.036249 | 0.036219 | 0.03619 | 0.03616 | 0.03613 | 0.036101 | 0.036071
| 24.25 | 0.037377 | 0.037345 | 0.037313 | 0.037281 | 0.03725 | 0.037218 | 0.037186 | 0.037155 | 0.037123 | 0.037092 | 0.03706 | 0.037029 | 0.036998 | 0.036967 | 0.036935 | 0.036904 | 0.036873 | 0.036842 | 0.036811 | 0.03678 | 0.036749 | 0.036718 | 0.036688 | 0.036657 | 0.036626 | 0.036596 | 0.036565 | 0.036535 | 0.036504 | 0.036474 | 0.036443 | 0.036413 | 0.036383 | 0.036353 | 0.036322 | 0.036292 | 0.036262 | 0.036232 | 0.036202 | 0.036172 | 0.036142 | 0.036113 | 0.036083 | 0.036053 | 0.036023 | 0.035994 | 0.035964 | 0.035935 | 0.035905 | 0.035876 | 0.035846 | 0.035817 | 0.035788 | 0.035759 | 0.035729 | 0.0357 | 0.035671 | 0.035642 | 0.035613 | 0.035584 | 0.035555
| 24.5 | 0.036832 | 0.036801 | 0.036769 | 0.036738 | 0.036707 | 0.036676 | 0.036645 | 0.036615 | 0.036584 | 0.036553 | 0.036522 | 0.036492 | 0.036461 | 0.036431 | 0.0364 | 0.03637 | 0.036339 | 0.036309 | 0.036279 | 0.036248 | 0.036218 | 0.036188 | 0.036158 | 0.036128 | 0.036098 | 0.036068 | 0.036038 | 0.036008 | 0.035978 | 0.035949 | 0.035919 | 0.035889 | 0.03586 | 0.03583 | 0.035801 | 0.035771 | 0.035742 | 0.035713 | 0.035683 | 0.035654 | 0.035625 | 0.035596 | 0.035567 | 0.035537 | 0.035508 | 0.035479 | 0.035451 | 0.035422 | 0.035393 | 0.035364 | 0.035335 | 0.035307 | 0.035278 | 0.035249 | 0.035221 | 0.035192 | 0.035164 | 0.035135 | 0.035107 | 0.035079 | 0.035051
| 24.75 | 0.036298 | 0.036268 | 0.036237 | 0.036207 | 0.036177 | 0.036147 | 0.036116 | 0.036086 | 0.036056 | 0.036026 | 0.035996 | 0.035966 | 0.035936 | 0.035906 | 0.035876 | 0.035847 | 0.035817 | 0.035787 | 0.035758 | 0.035728 | 0.035699 | 0.035669 | 0.03564 | 0.03561 | 0.035581 | 0.035552 | 0.035522 | 0.035493 | 0.035464 | 0.035435 | 0.035406 | 0.035377 | 0.035348 | 0.035319 | 0.03529 | 0.035262 | 0.035233 | 0.035204 | 0.035175 | 0.035147 | 0.035118 | 0.03509 | 0.035061 | 0.035033 | 0.035004 | 0.034976 | 0.034948 | 0.03492 | 0.034891 | 0.034863 | 0.034835 | 0.034807 | 0.034779 | 0.034751 | 0.034723 | 0.034695 | 0.034667 | 0.03464 | 0.034612 | 0.034584 | 0.034556
| 25 | 0.035777 | 0.035747 | 0.035717 | 0.035687 | 0.035658 | 0.035628 | 0.035599 | 0.035569 | 0.03554 | 0.03551 | 0.035481 | 0.035452 | 0.035422 | 0.035393 | 0.035364 | 0.035335 | 0.035306 | 0.035277 | 0.035248 | 0.035219 | 0.03519 | 0.035161 | 0.035132 | 0.035104 | 0.035075 | 0.035046 | 0.035018 | 0.034989 | 0.034961 | 0.034932 | 0.034904 | 0.034876 | 0.034847 | 0.034819 | 0.034791 | 0.034763 | 0.034734 | 0.034706 | 0.034678 | 0.03465 | 0.034622 | 0.034594 | 0.034567 | 0.034539 | 0.034511 | 0.034483 | 0.034456 | 0.034428 | 0.0344 | 0.034373 | 0.034345 | 0.034318 | 0.03429 | 0.034263 | 0.034236 | 0.034209 | 0.034181 | 0.034154 | 0.034127 | 0.0341 | 0.034073
| 25.25 | 0.035266 | 0.035237 | 0.035208 | 0.035179 | 0.03515 | 0.035121 | 0.035092 | 0.035063 | 0.035034 | 0.035006 | 0.034977 | 0.034948 | 0.03492 | 0.034891 | 0.034862 | 0.034834 | 0.034806 | 0.034777 | 0.034749 | 0.034721 | 0.034692 | 0.034664 | 0.034636 | 0.034608 | 0.03458 | 0.034552 | 0.034524 | 0.034496 | 0.034468 | 0.03444 | 0.034412 | 0.034385 | 0.034357 | 0.034329 | 0.034302 | 0.034274 | 0.034247 | 0.034219 | 0.034192 | 0.034164 | 0.034137 | 0.03411 | 0.034082 | 0.034055 | 0.034028 | 0.034001 | 0.033974 | 0.033947 | 0.03392 | 0.033893 | 0.033866 | 0.033839 | 0.033812 | 0.033785 | 0.033759 | 0.033732 | 0.033705 | 0.033679 | 0.033652 | 0.033626 | 0.033599
| 25.5 | 0.034766 | 0.034738 | 0.034709 | 0.034681 | 0.034653 | 0.034624 | 0.034596 | 0.034568 | 0.03454 | 0.034512 | 0.034483 | 0.034455 | 0.034427 | 0.0344 | 0.034372 | 0.034344 | 0.034316 | 0.034288 | 0.03426 | 0.034233 | 0.034205 | 0.034178 | 0.03415 | 0.034123 | 0.034095 | 0.034068 | 0.03404 | 0.034013 | 0.033986 | 0.033959 | 0.033931 | 0.033904 | 0.033877 | 0.03385 | 0.033823 | 0.033796 | 0.033769 | 0.033742 | 0.033715 | 0.033689 | 0.033662 | 0.033635 | 0.033608 | 0.033582 | 0.033555 | 0.033529 | 0.033502 | 0.033476 | 0.033449 | 0.033423 | 0.033397 | 0.03337 | 0.033344 | 0.033318 | 0.033292 | 0.033265 | 0.033239 | 0.033213 | 0.033187 | 0.033161 | 0.033135
| 25.75 | 0.034277 | 0.034249 | 0.034222 | 0.034194 | 0.034166 | 0.034138 | 0.034111 | 0.034083 | 0.034056 | 0.034028 | 0.034001 | 0.033973 | 0.033946 | 0.033918 | 0.033891 | 0.033864 | 0.033837 | 0.033809 | 0.033782 | 0.033755 | 0.033728 | 0.033701 | 0.033674 | 0.033647 | 0.033621 | 0.033594 | 0.033567 | 0.03354 | 0.033514 | 0.033487 | 0.03346 | 0.033434 | 0.033407 | 0.033381 | 0.033354 | 0.033328 | 0.033301 | 0.033275 | 0.033249 | 0.033223 | 0.033196 | 0.03317 | 0.033144 | 0.033118 | 0.033092 | 0.033066 | 0.03304 | 0.033014 | 0.032988 | 0.032963 | 0.032937 | 0.032911 | 0.032885 | 0.03286 | 0.032834 | 0.032809 | 0.032783 | 0.032758 | 0.032732 | 0.032707 | 0.032681
| 26 | 0.033798 | 0.033771 | 0.033744 | 0.033717 | 0.03369 | 0.033663 | 0.033635 | 0.033608 | 0.033582 | 0.033555 | 0.033528 | 0.033501 | 0.033474 | 0.033447 | 0.033421 | 0.033394 | 0.033367 | 0.033341 | 0.033314 | 0.033288 | 0.033261 | 0.033235 | 0.033208 | 0.033182 | 0.033156 | 0.03313 | 0.033103 | 0.033077 | 0.033051 | 0.033025 | 0.032999 | 0.032973 | 0.032947 | 0.032921 | 0.032895 | 0.032869 | 0.032844 | 0.032818 | 0.032792 | 0.032766 | 0.032741 | 0.032715 | 0.03269 | 0.032664 | 0.032639 | 0.032613 | 0.032588 | 0.032562 | 0.032537 | 0.032512 | 0.032487 | 0.032461 | 0.032436 | 0.032411 | 0.032386 | 0.032361 | 0.032336 | 0.032311 | 0.032286 | 0.032261 | 0.032236
| 26.25 | 0.03333 | 0.033303 | 0.033276 | 0.03325 | 0.033223 | 0.033197 | 0.03317 | 0.033144 | 0.033117 | 0.033091 | 0.033065 | 0.033038 | 0.033012 | 0.032986 | 0.03296 | 0.032934 | 0.032908 | 0.032882 | 0.032856 | 0.03283 | 0.032804 | 0.032778 | 0.032752 | 0.032726 | 0.032701 | 0.032675 | 0.032649 | 0.032624 | 0.032598 | 0.032573 | 0.032547 | 0.032522 | 0.032496 | 0.032471 | 0.032446 | 0.03242 | 0.032395 | 0.03237 | 0.032345 | 0.032319 | 0.032294 | 0.032269 | 0.032244 | 0.032219 | 0.032194 | 0.032169 | 0.032145 | 0.03212 | 0.032095 | 0.03207 | 0.032046 | 0.032021 | 0.031996 | 0.031972 | 0.031947 | 0.031923 | 0.031898 | 0.031874 | 0.031849 | 0.031825 | 0.031801
| 26.5 | 0.032871 | 0.032844 | 0.032818 | 0.032792 | 0.032766 | 0.03274 | 0.032714 | 0.032689 | 0.032663 | 0.032637 | 0.032611 | 0.032586 | 0.03256 | 0.032534 | 0.032509 | 0.032483 | 0.032458 | 0.032432 | 0.032407 | 0.032381 | 0.032356 | 0.032331 | 0.032305 | 0.03228 | 0.032255 | 0.03223 | 0.032205 | 0.03218 | 0.032155 | 0.03213 | 0.032105 | 0.03208 | 0.032055 | 0.03203 | 0.032005 | 0.03198 | 0.031956 | 0.031931 | 0.031906 | 0.031882 | 0.031857 | 0.031833 | 0.031808 | 0.031784 | 0.031759 | 0.031735 | 0.03171 | 0.031686 | 0.031662 | 0.031638 | 0.031613 | 0.031589 | 0.031565 | 0.031541 | 0.031517 | 0.031493 | 0.031469 | 0.031445 | 0.031421 | 0.031397 | 0.031373
| 26.75 | 0.032421 | 0.032395 | 0.03237 | 0.032344 | 0.032319 | 0.032294 | 0.032268 | 0.032243 | 0.032218 | 0.032192 | 0.032167 | 0.032142 | 0.032117 | 0.032092 | 0.032067 | 0.032042 | 0.032017 | 0.031992 | 0.031967 | 0.031942 | 0.031917 | 0.031892 | 0.031868 | 0.031843 | 0.031818 | 0.031794 | 0.031769 | 0.031744 | 0.03172 | 0.031695 | 0.031671 | 0.031647 | 0.031622 | 0.031598 | 0.031574 | 0.031549 | 0.031525 | 0.031501 | 0.031477 | 0.031453 | 0.031429 | 0.031405 | 0.031381 | 0.031357 | 0.031333 | 0.031309 | 0.031285 | 0.031261 | 0.031237 | 0.031214 | 0.03119 | 0.031166 | 0.031143 | 0.031119 | 0.031096 | 0.031072 | 0.031049 | 0.031025 | 0.031002 | 0.030978 | 0.030955
| 27 | 0.031981 | 0.031955 | 0.03193 | 0.031906 | 0.031881 | 0.031856 | 0.031831 | 0.031806 | 0.031781 | 0.031757 | 0.031732 | 0.031707 | 0.031683 | 0.031658 | 0.031634 | 0.031609 | 0.031585 | 0.03156 | 0.031536 | 0.031511 | 0.031487 | 0.031463 | 0.031439 | 0.031414 | 0.03139 | 0.031366 | 0.031342 | 0.031318 | 0.031294 | 0.03127 | 0.031246 | 0.031222 | 0.031198 | 0.031175 | 0.031151 | 0.031127 | 0.031103 | 0.03108 | 0.031056 | 0.031032 | 0.031009 | 0.030985 | 0.030962 | 0.030938 | 0.030915 | 0.030892 | 0.030868 | 0.030845 | 0.030822 | 0.030798 | 0.030775 | 0.030752 | 0.030729 | 0.030706 | 0.030683 | 0.03066 | 0.030637 | 0.030614 | 0.030591 | 0.030568 | 0.030545
| 27.25 | 0.031549 | 0.031525 | 0.0315 | 0.031476 | 0.031451 | 0.031427 | 0.031403 | 0.031378 | 0.031354 | 0.03133 | 0.031306 | 0.031281 | 0.031257 | 0.031233 | 0.031209 | 0.031185 | 0.031161 | 0.031137 | 0.031114 | 0.03109 | 0.031066 | 0.031042 | 0.031018 | 0.030995 | 0.030971 | 0.030947 | 0.030924 | 0.0309 | 0.030877 | 0.030853 | 0.03083 | 0.030806 | 0.030783 | 0.03076 | 0.030736 | 0.030713 | 0.03069 | 0.030667 | 0.030644 | 0.03062 | 0.030597 | 0.030574 | 0.030551 | 0.030528 | 0.030505 | 0.030482 | 0.03046 | 0.030437 | 0.030414 | 0.030391 | 0.030368 | 0.030346 | 0.030323 | 0.0303 | 0.030278 | 0.030255 | 0.030233 | 0.03021 | 0.030188 | 0.030165 | 0.030143
| 27.5 | 0.031126 | 0.031102 | 0.031078 | 0.031054 | 0.03103 | 0.031007 | 0.030983 | 0.030959 | 0.030935 | 0.030912 | 0.030888 | 0.030864 | 0.030841 | 0.030817 | 0.030794 | 0.03077 | 0.030747 | 0.030723 | 0.0307 | 0.030676 | 0.030653 | 0.03063 | 0.030607 | 0.030583 | 0.03056 | 0.030537 | 0.030514 | 0.030491 | 0.030468 | 0.030445 | 0.030422 | 0.030399 | 0.030376 | 0.030353 | 0.03033 | 0.030308 | 0.030285 | 0.030262 | 0.030239 | 0.030217 | 0.030194 | 0.030171 | 0.030149 | 0.030126 | 0.030104 | 0.030081 | 0.030059 | 0.030037 | 0.030014 | 0.029992 | 0.02997 | 0.029947 | 0.029925 | 0.029903 | 0.029881 | 0.029859 | 0.029837 | 0.029815 | 0.029793 | 0.029771 | 0.029749
| 27.75 | 0.030712 | 0.030688 | 0.030665 | 0.030641 | 0.030618 | 0.030595 | 0.030571 | 0.030548 | 0.030525 | 0.030502 | 0.030478 | 0.030455 | 0.030432 | 0.030409 | 0.030386 | 0.030363 | 0.03034 | 0.030317 | 0.030294 | 0.030271 | 0.030248 | 0.030226 | 0.030203 | 0.03018 | 0.030157 | 0.030135 | 0.030112 | 0.030089 | 0.030067 | 0.030044 | 0.030022 | 0.029999 | 0.029977 | 0.029955 | 0.029932 | 0.02991 | 0.029888 | 0.029865 | 0.029843 | 0.029821 | 0.029799 | 0.029777 | 0.029754 | 0.029732 | 0.02971 | 0.029688 | 0.029666 | 0.029644 | 0.029623 | 0.029601 | 0.029579 | 0.029557 | 0.029535 | 0.029514 | 0.029492 | 0.02947 | 0.029448 | 0.029427 | 0.029405 | 0.029384 | 0.029362
| 28 | 0.030306 | 0.030283 | 0.03026 | 0.030237 | 0.030214 | 0.030191 | 0.030168 | 0.030145 | 0.030123 | 0.0301 | 0.030077 | 0.030054 | 0.030032 | 0.030009 | 0.029987 | 0.029964 | 0.029941 | 0.029919 | 0.029897 | 0.029874 | 0.029852 | 0.029829 | 0.029807 | 0.029785 | 0.029763 | 0.02974 | 0.029718 | 0.029696 | 0.029674 | 0.029652 | 0.02963 | 0.029608 | 0.029586 | 0.029564 | 0.029542 | 0.02952 | 0.029498 | 0.029476 | 0.029455 | 0.029433 | 0.029411 | 0.029389 | 0.029368 | 0.029346 | 0.029325 | 0.029303 | 0.029281 | 0.02926 | 0.029238 | 0.029217 | 0.029196 | 0.029174 | 0.029153 | 0.029132 | 0.02911 | 0.029089 | 0.029068 | 0.029047 | 0.029025 | 0.029004 | 0.028983
| 28.25 | 0.029908 | 0.029885 | 0.029863 | 0.02984 | 0.029818 | 0.029795 | 0.029773 | 0.029751 | 0.029728 | 0.029706 | 0.029684 | 0.029661 | 0.029639 | 0.029617 | 0.029595 | 0.029573 | 0.029551 | 0.029529 | 0.029507 | 0.029485 | 0.029463 | 0.029441 | 0.029419 | 0.029397 | 0.029375 | 0.029354 | 0.029332 | 0.02931 | 0.029289 | 0.029267 | 0.029245 | 0.029224 | 0.029202 | 0.029181 | 0.029159 | 0.029138 | 0.029116 | 0.029095 | 0.029074 | 0.029052 | 0.029031 | 0.02901 | 0.028989 | 0.028967 | 0.028946 | 0.028925 | 0.028904 | 0.028883 | 0.028862 | 0.028841 | 0.02882 | 0.028799 | 0.028778 | 0.028757 | 0.028736 | 0.028715 | 0.028695 | 0.028674 | 0.028653 | 0.028632 | 0.028612
| 28.5 | 0.029518 | 0.029495 | 0.029473 | 0.029451 | 0.029429 | 0.029407 | 0.029385 | 0.029363 | 0.029342 | 0.02932 | 0.029298 | 0.029276 | 0.029254 | 0.029233 | 0.029211 | 0.029189 | 0.029168 | 0.029146 | 0.029125 | 0.029103 | 0.029082 | 0.02906 | 0.029039 | 0.029017 | 0.028996 | 0.028975 | 0.028953 | 0.028932 | 0.028911 | 0.02889 | 0.028868 | 0.028847 | 0.028826 | 0.028805 | 0.028784 | 0.028763 | 0.028742 | 0.028721 | 0.0287 | 0.028679 | 0.028658 | 0.028637 | 0.028617 | 0.028596 | 0.028575 | 0.028554 | 0.028534 | 0.028513 | 0.028492 | 0.028472 | 0.028451 | 0.028431 | 0.02841 | 0.02839 | 0.028369 | 0.028349 | 0.028328 | 0.028308 | 0.028288 | 0.028267 | 0.028247
| 28.75 | 0.029135 | 0.029113 | 0.029092 | 0.02907 | 0.029048 | 0.029027 | 0.029005 | 0.028984 | 0.028962 | 0.028941 | 0.02892 | 0.028898 | 0.028877 | 0.028856 | 0.028834 | 0.028813 | 0.028792 | 0.028771 | 0.02875 | 0.028729 | 0.028708 | 0.028687 | 0.028666 | 0.028645 | 0.028624 | 0.028603 | 0.028582 | 0.028561 | 0.02854 | 0.028519 | 0.028499 | 0.028478 | 0.028457 | 0.028436 | 0.028416 | 0.028395 | 0.028375 | 0.028354 | 0.028334 | 0.028313 | 0.028293 | 0.028272 | 0.028252 | 0.028231 | 0.028211 | 0.028191 | 0.02817 | 0.02815 | 0.02813 | 0.02811 | 0.02809 | 0.028069 | 0.028049 | 0.028029 | 0.028009 | 0.027989 | 0.027969 | 0.027949 | 0.027929 | 0.027909 | 0.027889
| 29 | 0.02876 | 0.028738 | 0.028717 | 0.028696 | 0.028675 | 0.028654 | 0.028633 | 0.028612 | 0.028591 | 0.02857 | 0.028549 | 0.028528 | 0.028507 | 0.028486 | 0.028465 | 0.028444 | 0.028424 | 0.028403 | 0.028382 | 0.028361 | 0.028341 | 0.02832 | 0.0283 | 0.028279 | 0.028259 | 0.028238 | 0.028218 | 0.028197 | 0.028177 | 0.028156 | 0.028136 | 0.028116 | 0.028095 | 0.028075 | 0.028055 | 0.028035 | 0.028014 | 0.027994 | 0.027974 | 0.027954 | 0.027934 | 0.027914 | 0.027894 | 0.027874 | 0.027854 | 0.027834 | 0.027814 | 0.027794 | 0.027775 | 0.027755 | 0.027735 | 0.027715 | 0.027695 | 0.027676 | 0.027656 | 0.027636 | 0.027617 | 0.027597 | 0.027578 | 0.027558 | 0.027539
| 29.25 | 0.028392 | 0.028371 | 0.02835 | 0.028329 | 0.028309 | 0.028288 | 0.028267 | 0.028247 | 0.028226 | 0.028205 | 0.028185 | 0.028164 | 0.028144 | 0.028123 | 0.028103 | 0.028083 | 0.028062 | 0.028042 | 0.028022 | 0.028001 | 0.027981 | 0.027961 | 0.027941 | 0.027921 | 0.0279 | 0.02788 | 0.02786 | 0.02784 | 0.02782 | 0.0278 | 0.02778 | 0.02776 | 0.02774 | 0.02772 | 0.027701 | 0.027681 | 0.027661 | 0.027641 | 0.027622 | 0.027602 | 0.027582 | 0.027562 | 0.027543 | 0.027523 | 0.027504 | 0.027484 | 0.027465 | 0.027445 | 0.027426 | 0.027406 | 0.027387 | 0.027368 | 0.027348 | 0.027329 | 0.02731 | 0.02729 | 0.027271 | 0.027252 | 0.027233 | 0.027214 | 0.027194
| 29.5 | 0.028031 | 0.02801 | 0.02799 | 0.02797 | 0.027949 | 0.027929 | 0.027909 | 0.027889 | 0.027868 | 0.027848 | 0.027828 | 0.027808 | 0.027788 | 0.027768 | 0.027748 | 0.027728 | 0.027708 | 0.027688 | 0.027668 | 0.027648 | 0.027628 | 0.027608 | 0.027589 | 0.027569 | 0.027549 | 0.027529 | 0.02751 | 0.02749 | 0.02747 | 0.027451 | 0.027431 | 0.027412 | 0.027392 | 0.027373 | 0.027353 | 0.027334 | 0.027314 | 0.027295 | 0.027276 | 0.027256 | 0.027237 | 0.027218 | 0.027198 | 0.027179 | 0.02716 | 0.027141 | 0.027122 | 0.027103 | 0.027083 | 0.027064 | 0.027045 | 0.027026 | 0.027007 | 0.026988 | 0.02697 | 0.026951 | 0.026932 | 0.026913 | 0.026894 | 0.026875 | 0.026857
| 29.75 | 0.027677 | 0.027657 | 0.027637 | 0.027617 | 0.027597 | 0.027577 | 0.027557 | 0.027537 | 0.027517 | 0.027498 | 0.027478 | 0.027458 | 0.027438 | 0.027419 | 0.027399 | 0.02738 | 0.02736 | 0.02734 | 0.027321 | 0.027301 | 0.027282 | 0.027262 | 0.027243 | 0.027224 | 0.027204 | 0.027185 | 0.027166 | 0.027146 | 0.027127 | 0.027108 | 0.027089 | 0.027069 | 0.02705 | 0.027031 | 0.027012 | 0.026993 | 0.026974 | 0.026955 | 0.026936 | 0.026917 | 0.026898 | 0.026879 | 0.02686 | 0.026842 | 0.026823 | 0.026804 | 0.026785 | 0.026766 | 0.026748 | 0.026729 | 0.02671 | 0.026692 | 0.026673 | 0.026654 | 0.026636 | 0.026617 | 0.026599 | 0.02658 | 0.026562 | 0.026543 | 0.026525
| 30 | 0.027329 | 0.02731 | 0.02729 | 0.027271 | 0.027251 | 0.027231 | 0.027212 | 0.027193 | 0.027173 | 0.027154 | 0.027134 | 0.027115 | 0.027096 | 0.027076 | 0.027057 | 0.027038 | 0.027019 | 0.026999 | 0.02698 | 0.026961 | 0.026942 | 0.026923 | 0.026904 | 0.026885 | 0.026866 | 0.026847 | 0.026828 | 0.026809 | 0.02679 | 0.026771 | 0.026753 | 0.026734 | 0.026715 | 0.026696 | 0.026677 | 0.026659 | 0.02664 | 0.026621 | 0.026603 | 0.026584 | 0.026566 | 0.026547 | 0.026529 | 0.02651 | 0.026492 | 0.026473 | 0.026455 | 0.026436 | 0.026418 | 0.0264 | 0.026381 | 0.026363 | 0.026345 | 0.026327 | 0.026308 | 0.02629 | 0.026272 | 0.026254 | 0.026236 | 0.026218 | 0.0262
| 30.25 | 0.026988 | 0.026969 | 0.02695 | 0.026931 | 0.026912 | 0.026892 | 0.026873 | 0.026854 | 0.026835 | 0.026816 | 0.026797 | 0.026778 | 0.026759 | 0.02674 | 0.026721 | 0.026703 | 0.026684 | 0.026665 | 0.026646 | 0.026627 | 0.026609 | 0.02659 | 0.026571 | 0.026553 | 0.026534 | 0.026515 | 0.026497 | 0.026478 | 0.02646 | 0.026441 | 0.026423 | 0.026404 | 0.026386 | 0.026367 | 0.026349 | 0.026331 | 0.026312 | 0.026294 | 0.026276 | 0.026258 | 0.026239 | 0.026221 | 0.026203 | 0.026185 | 0.026167 | 0.026149 | 0.026131 | 0.026112 | 0.026094 | 0.026076 | 0.026058 | 0.026041 | 0.026023 | 0.026005 | 0.025987 | 0.025969 | 0.025951 | 0.025933 | 0.025916 | 0.025898 | 0.02588
| 30.5 | 0.026654 | 0.026635 | 0.026616 | 0.026597 | 0.026579 | 0.02656 | 0.026541 | 0.026522 | 0.026504 | 0.026485 | 0.026466 | 0.026448 | 0.026429 | 0.026411 | 0.026392 | 0.026373 | 0.026355 | 0.026337 | 0.026318 | 0.0263 | 0.026281 | 0.026263 | 0.026245 | 0.026226 | 0.026208 | 0.02619 | 0.026172 | 0.026153 | 0.026135 | 0.026117 | 0.026099 | 0.026081 | 0.026063 | 0.026045 | 0.026027 | 0.026009 | 0.025991 | 0.025973 | 0.025955 | 0.025937 | 0.025919 | 0.025901 | 0.025883 | 0.025865 | 0.025848 | 0.02583 | 0.025812 | 0.025794 | 0.025777 | 0.025759 | 0.025742 | 0.025724 | 0.025706 | 0.025689 | 0.025671 | 0.025654 | 0.025636 | 0.025619 | 0.025601 | 0.025584 | 0.025566
| 30.75 | 0.026326 | 0.026307 | 0.026289 | 0.02627 | 0.026252 | 0.026233 | 0.026215 | 0.026196 | 0.026178 | 0.02616 | 0.026142 | 0.026123 | 0.026105 | 0.026087 | 0.026069 | 0.02605 | 0.026032 | 0.026014 | 0.025996 | 0.025978 | 0.02596 | 0.025942 | 0.025924 | 0.025906 | 0.025888 | 0.02587 | 0.025852 | 0.025834 | 0.025817 | 0.025799 | 0.025781 | 0.025763 | 0.025745 | 0.025728 | 0.02571 | 0.025692 | 0.025675 | 0.025657 | 0.02564 | 0.025622 | 0.025604 | 0.025587 | 0.025569 | 0.025552 | 0.025535 | 0.025517 | 0.0255 | 0.025482 | 0.025465 | 0.025448 | 0.02543 | 0.025413 | 0.025396 | 0.025379 | 0.025361 | 0.025344 | 0.025327 | 0.02531 | 0.025293 | 0.025276 | 0.025259
| 31 | 0.026003 | 0.025985 | 0.025967 | 0.025949 | 0.025931 | 0.025913 | 0.025895 | 0.025877 | 0.025859 | 0.025841 | 0.025823 | 0.025805 | 0.025787 | 0.025769 | 0.025751 | 0.025733 | 0.025716 | 0.025698 | 0.02568 | 0.025662 | 0.025645 | 0.025627 | 0.025609 | 0.025592 | 0.025574 | 0.025556 | 0.025539 | 0.025521 | 0.025504 | 0.025486 | 0.025469 | 0.025451 | 0.025434 | 0.025417 | 0.025399 | 0.025382 | 0.025365 | 0.025347 | 0.02533 | 0.025313 | 0.025296 | 0.025278 | 0.025261 | 0.025244 | 0.025227 | 0.02521 | 0.025193 | 0.025176 | 0.025159 | 0.025142 | 0.025125 | 0.025108 | 0.025091 | 0.025074 | 0.025057 | 0.02504 | 0.025023 | 0.025006 | 0.02499 | 0.024973 | 0.024956
| 31.25 | 0.025687 | 0.025669 | 0.025651 | 0.025633 | 0.025616 | 0.025598 | 0.02558 | 0.025563 | 0.025545 | 0.025527 | 0.02551 | 0.025492 | 0.025475 | 0.025457 | 0.025439 | 0.025422 | 0.025405 | 0.025387 | 0.02537 | 0.025352 | 0.025335 | 0.025318 | 0.0253 | 0.025283 | 0.025266 | 0.025248 | 0.025231 | 0.025214 | 0.025197 | 0.02518 | 0.025162 | 0.025145 | 0.025128 | 0.025111 | 0.025094 | 0.025077 | 0.02506 | 0.025043 | 0.025026 | 0.025009 | 0.024992 | 0.024976 | 0.024959 | 0.024942 | 0.024925 | 0.024908 | 0.024891 | 0.024875 | 0.024858 | 0.024841 | 0.024825 | 0.024808 | 0.024791 | 0.024775 | 0.024758 | 0.024742 | 0.024725 | 0.024708 | 0.024692 | 0.024675 | 0.024659
| 31.5 | 0.025376 | 0.025359 | 0.025341 | 0.025324 | 0.025306 | 0.025289 | 0.025272 | 0.025254 | 0.025237 | 0.02522 | 0.025202 | 0.025185 | 0.025168 | 0.025151 | 0.025133 | 0.025116 | 0.025099 | 0.025082 | 0.025065 | 0.025048 | 0.025031 | 0.025014 | 0.024997 | 0.02498 | 0.024963 | 0.024946 | 0.024929 | 0.024912 | 0.024895 | 0.024878 | 0.024862 | 0.024845 | 0.024828 | 0.024811 | 0.024794 | 0.024778 | 0.024761 | 0.024744 | 0.024728 | 0.024711 | 0.024695 | 0.024678 | 0.024661 | 0.024645 | 0.024628 | 0.024612 | 0.024595 | 0.024579 | 0.024563 | 0.024546 | 0.02453 | 0.024513 | 0.024497 | 0.024481 | 0.024465 | 0.024448 | 0.024432 | 0.024416 | 0.0244 | 0.024383 | 0.024367
| 31.75 | 0.025071 | 0.025054 | 0.025037 | 0.02502 | 0.025003 | 0.024986 | 0.024969 | 0.024952 | 0.024935 | 0.024918 | 0.024901 | 0.024884 | 0.024867 | 0.02485 | 0.024833 | 0.024816 | 0.024799 | 0.024782 | 0.024766 | 0.024749 | 0.024732 | 0.024715 | 0.024699 | 0.024682 | 0.024665 | 0.024649 | 0.024632 | 0.024616 | 0.024599 | 0.024583 | 0.024566 | 0.02455 | 0.024533 | 0.024517 | 0.0245 | 0.024484 | 0.024467 | 0.024451 | 0.024435 | 0.024418 | 0.024402 | 0.024386 | 0.02437 | 0.024353 | 0.024337 | 0.024321 | 0.024305 | 0.024289 | 0.024273 | 0.024256 | 0.02424 | 0.024224 | 0.024208 | 0.024192 | 0.024176 | 0.02416 | 0.024144 | 0.024128 | 0.024112 | 0.024097 | 0.024081
| 32 | 0.024772 | 0.024755 | 0.024738 | 0.024721 | 0.024704 | 0.024688 | 0.024671 | 0.024654 | 0.024637 | 0.024621 | 0.024604 | 0.024588 | 0.024571 | 0.024554 | 0.024538 | 0.024521 | 0.024505 | 0.024488 | 0.024472 | 0.024455 | 0.024439 | 0.024422 | 0.024406 | 0.02439 | 0.024373 | 0.024357 | 0.024341 | 0.024324 | 0.024308 | 0.024292 | 0.024276 | 0.02426 | 0.024243 | 0.024227 | 0.024211 | 0.024195 | 0.024179 | 0.024163 | 0.024147 | 0.024131 | 0.024115 | 0.024099 | 0.024083 | 0.024067 | 0.024051 | 0.024035 | 0.024019 | 0.024003 | 0.023988 | 0.023972 | 0.023956 | 0.02394 | 0.023924 | 0.023909 | 0.023893 | 0.023877 | 0.023862 | 0.023846 | 0.02383 | 0.023815 | 0.023799
| 32.25 | 0.024478 | 0.024461 | 0.024444 | 0.024428 | 0.024411 | 0.024395 | 0.024379 | 0.024362 | 0.024346 | 0.024329 | 0.024313 | 0.024297 | 0.02428 | 0.024264 | 0.024248 | 0.024232 | 0.024215 | 0.024199 | 0.024183 | 0.024167 | 0.024151 | 0.024135 | 0.024118 | 0.024102 | 0.024086 | 0.02407 | 0.024054 | 0.024038 | 0.024022 | 0.024006 | 0.023991 | 0.023975 | 0.023959 | 0.023943 | 0.023927 | 0.023911 | 0.023895 | 0.02388 | 0.023864 | 0.023848 | 0.023832 | 0.023817 | 0.023801 | 0.023785 | 0.02377 | 0.023754 | 0.023739 | 0.023723 | 0.023708 | 0.023692 | 0.023676 | 0.023661 | 0.023646 | 0.02363 | 0.023615 | 0.023599 | 0.023584 | 0.023568 | 0.023553 | 0.023538 | 0.023523
| 32.5 | 0.024189 | 0.024172 | 0.024156 | 0.02414 | 0.024124 | 0.024108 | 0.024091 | 0.024075 | 0.024059 | 0.024043 | 0.024027 | 0.024011 | 0.023995 | 0.023979 | 0.023963 | 0.023947 | 0.023931 | 0.023915 | 0.023899 | 0.023884 | 0.023868 | 0.023852 | 0.023836 | 0.02382 | 0.023804 | 0.023789 | 0.023773 | 0.023757 | 0.023742 | 0.023726 | 0.02371 | 0.023695 | 0.023679 | 0.023664 | 0.023648 | 0.023632 | 0.023617 | 0.023601 | 0.023586 | 0.023571 | 0.023555 | 0.02354 | 0.023524 | 0.023509 | 0.023494 | 0.023478 | 0.023463 | 0.023448 | 0.023432 | 0.023417 | 0.023402 | 0.023387 | 0.023371 | 0.023356 | 0.023341 | 0.023326 | 0.023311 | 0.023296 | 0.023281 | 0.023266 | 0.023251
| 32.75 | 0.023905 | 0.023889 | 0.023873 | 0.023857 | 0.023841 | 0.023825 | 0.023809 | 0.023793 | 0.023778 | 0.023762 | 0.023746 | 0.02373 | 0.023715 | 0.023699 | 0.023683 | 0.023668 | 0.023652 | 0.023636 | 0.023621 | 0.023605 | 0.02359 | 0.023574 | 0.023559 | 0.023543 | 0.023528 | 0.023512 | 0.023497 | 0.023481 | 0.023466 | 0.02345 | 0.023435 | 0.02342 | 0.023404 | 0.023389 | 0.023374 | 0.023359 | 0.023343 | 0.023328 | 0.023313 | 0.023298 | 0.023283 | 0.023267 | 0.023252 | 0.023237 | 0.023222 | 0.023207 | 0.023192 | 0.023177 | 0.023162 | 0.023147 | 0.023132 | 0.023117 | 0.023102 | 0.023087 | 0.023072 | 0.023058 | 0.023043 | 0.023028 | 0.023013 | 0.022998 | 0.022984
| 33 | 0.023626 | 0.02361 | 0.023595 | 0.023579 | 0.023563 | 0.023548 | 0.023532 | 0.023517 | 0.023501 | 0.023486 | 0.02347 | 0.023455 | 0.023439 | 0.023424 | 0.023408 | 0.023393 | 0.023378 | 0.023362 | 0.023347 | 0.023332 | 0.023316 | 0.023301 | 0.023286 | 0.023271 | 0.023255 | 0.02324 | 0.023225 | 0.02321 | 0.023195 | 0.02318 | 0.023165 | 0.02315 | 0.023134 | 0.023119 | 0.023104 | 0.023089 | 0.023074 | 0.02306 | 0.023045 | 0.02303 | 0.023015 | 0.023 | 0.022985 | 0.02297 | 0.022955 | 0.022941 | 0.022926 | 0.022911 | 0.022896 | 0.022882 | 0.022867 | 0.022852 | 0.022838 | 0.022823 | 0.022808 | 0.022794 | 0.022779 | 0.022765 | 0.02275 | 0.022735 | 0.022721
| 33.25 | 0.023352 | 0.023336 | 0.023321 | 0.023306 | 0.02329 | 0.023275 | 0.02326 | 0.023245 | 0.023229 | 0.023214 | 0.023199 | 0.023184 | 0.023168 | 0.023153 | 0.023138 | 0.023123 | 0.023108 | 0.023093 | 0.023078 | 0.023063 | 0.023048 | 0.023033 | 0.023018 | 0.023003 | 0.022988 | 0.022973 | 0.022958 | 0.022943 | 0.022928 | 0.022914 | 0.022899 | 0.022884 | 0.022869 | 0.022854 | 0.02284 | 0.022825 | 0.02281 | 0.022796 | 0.022781 | 0.022766 | 0.022752 | 0.022737 | 0.022722 | 0.022708 | 0.022693 | 0.022679 | 0.022664 | 0.02265 | 0.022635 | 0.022621 | 0.022606 | 0.022592 | 0.022577 | 0.022563 | 0.022549 | 0.022534 | 0.02252 | 0.022506 | 0.022491 | 0.022477 | 0.022463
| 33.5 | 0.023083 | 0.023067 | 0.023052 | 0.023037 | 0.023022 | 0.023007 | 0.022992 | 0.022977 | 0.022962 | 0.022947 | 0.022932 | 0.022917 | 0.022902 | 0.022888 | 0.022873 | 0.022858 | 0.022843 | 0.022828 | 0.022813 | 0.022799 | 0.022784 | 0.022769 | 0.022754 | 0.02274 | 0.022725 | 0.02271 | 0.022696 | 0.022681 | 0.022667 | 0.022652 | 0.022637 | 0.022623 | 0.022608 | 0.022594 | 0.022579 | 0.022565 | 0.02255 | 0.022536 | 0.022522 | 0.022507 | 0.022493 | 0.022479 | 0.022464 | 0.02245 | 0.022436 | 0.022421 | 0.022407 | 0.022393 | 0.022379 | 0.022364 | 0.02235 | 0.022336 | 0.022322 | 0.022308 | 0.022294 | 0.022279 | 0.022265 | 0.022251 | 0.022237 | 0.022223 | 0.022209
| 33.75 | 0.022818 | 0.022803 | 0.022788 | 0.022773 | 0.022759 | 0.022744 | 0.022729 | 0.022714 | 0.0227 | 0.022685 | 0.02267 | 0.022656 | 0.022641 | 0.022626 | 0.022612 | 0.022597 | 0.022583 | 0.022568 | 0.022554 | 0.022539 | 0.022525 | 0.02251 | 0.022496 | 0.022481 | 0.022467 | 0.022452 | 0.022438 | 0.022424 | 0.022409 | 0.022395 | 0.022381 | 0.022366 | 0.022352 | 0.022338 | 0.022324 | 0.022309 | 0.022295 | 0.022281 | 0.022267 | 0.022253 | 0.022239 | 0.022224 | 0.02221 | 0.022196 | 0.022182 | 0.022168 | 0.022154 | 0.02214 | 0.022126 | 0.022112 | 0.022098 | 0.022084 | 0.02207 | 0.022057 | 0.022043 | 0.022029 | 0.022015 | 0.022001 | 0.021987 | 0.021974 | 0.02196
| 34 | 0.022558 | 0.022543 | 0.022529 | 0.022514 | 0.0225 | 0.022485 | 0.022471 | 0.022456 | 0.022442 | 0.022427 | 0.022413 | 0.022398 | 0.022384 | 0.02237 | 0.022355 | 0.022341 | 0.022327 | 0.022312 | 0.022298 | 0.022284 | 0.02227 | 0.022255 | 0.022241 | 0.022227 | 0.022213 | 0.022199 | 0.022185 | 0.02217 | 0.022156 | 0.022142 | 0.022128 | 0.022114 | 0.0221 | 0.022086 | 0.022072 | 0.022058 | 0.022044 | 0.02203 | 0.022016 | 0.022002 | 0.021989 | 0.021975 | 0.021961 | 0.021947 | 0.021933 | 0.021919 | 0.021906 | 0.021892 | 0.021878 | 0.021864 | 0.021851 | 0.021837 | 0.021823 | 0.02181 | 0.021796 | 0.021782 | 0.021769 | 0.021755 | 0.021742 | 0.021728 | 0.021715
| 34.25 | 0.022302 | 0.022288 | 0.022274 | 0.022259 | 0.022245 | 0.022231 | 0.022216 | 0.022202 | 0.022188 | 0.022174 | 0.02216 | 0.022146 | 0.022131 | 0.022117 | 0.022103 | 0.022089 | 0.022075 | 0.022061 | 0.022047 | 0.022033 | 0.022019 | 0.022005 | 0.021991 | 0.021977 | 0.021963 | 0.021949 | 0.021935 | 0.021921 | 0.021908 | 0.021894 | 0.02188 | 0.021866 | 0.021852 | 0.021839 | 0.021825 | 0.021811 | 0.021797 | 0.021784 | 0.02177 | 0.021756 | 0.021743 | 0.021729 | 0.021715 | 0.021702 | 0.021688 | 0.021675 | 0.021661 | 0.021648 | 0.021634 | 0.021621 | 0.021607 | 0.021594 | 0.02158 | 0.021567 | 0.021553 | 0.02154 | 0.021527 | 0.021513 | 0.0215 | 0.021487 | 0.021473
| 34.5 | 0.022051 | 0.022037 | 0.022023 | 0.022009 | 0.021995 | 0.021981 | 0.021967 | 0.021953 | 0.021939 | 0.021925 | 0.021911 | 0.021897 | 0.021883 | 0.021869 | 0.021855 | 0.021841 | 0.021828 | 0.021814 | 0.0218 | 0.021786 | 0.021772 | 0.021759 | 0.021745 | 0.021731 | 0.021718 | 0.021704 | 0.02169 | 0.021677 | 0.021663 | 0.021649 | 0.021636 | 0.021622 | 0.021609 | 0.021595 | 0.021582 | 0.021568 | 0.021555 | 0.021541 | 0.021528 | 0.021514 | 0.021501 | 0.021488 | 0.021474 | 0.021461 | 0.021448 | 0.021434 | 0.021421 | 0.021408 | 0.021394 | 0.021381 | 0.021368 | 0.021355 | 0.021341 | 0.021328 | 0.021315 | 0.021302 | 0.021289 | 0.021276 | 0.021262 | 0.021249 | 0.021236
| 34.75 | 0.021804 | 0.02179 | 0.021776 | 0.021762 | 0.021749 | 0.021735 | 0.021721 | 0.021707 | 0.021694 | 0.02168 | 0.021666 | 0.021652 | 0.021639 | 0.021625 | 0.021612 | 0.021598 | 0.021584 | 0.021571 | 0.021557 | 0.021544 | 0.02153 | 0.021517 | 0.021503 | 0.02149 | 0.021476 | 0.021463 | 0.021449 | 0.021436 | 0.021423 | 0.021409 | 0.021396 | 0.021383 | 0.021369 | 0.021356 | 0.021343 | 0.021329 | 0.021316 | 0.021303 | 0.02129 | 0.021277 | 0.021263 | 0.02125 | 0.021237 | 0.021224 | 0.021211 | 0.021198 | 0.021185 | 0.021171 | 0.021158 | 0.021145 | 0.021132 | 0.021119 | 0.021106 | 0.021093 | 0.02108 | 0.021067 | 0.021055 | 0.021042 | 0.021029 | 0.021016 | 0.021003
| 35 | 0.021561 | 0.021547 | 0.021534 | 0.02152 | 0.021507 | 0.021493 | 0.021479 | 0.021466 | 0.021452 | 0.021439 | 0.021426 | 0.021412 | 0.021399 | 0.021385 | 0.021372 | 0.021359 | 0.021345 | 0.021332 | 0.021318 | 0.021305 | 0.021292 | 0.021279 | 0.021265 | 0.021252 | 0.021239 | 0.021226 | 0.021213 | 0.021199 | 0.021186 | 0.021173 | 0.02116 | 0.021147 | 0.021134 | 0.021121 | 0.021108 | 0.021095 | 0.021082 | 0.021068 | 0.021055 | 0.021043 | 0.02103 | 0.021017 | 0.021004 | 0.020991 | 0.020978 | 0.020965 | 0.020952 | 0.020939 | 0.020926 | 0.020914 | 0.020901 | 0.020888 | 0.020875 | 0.020862 | 0.02085 | 0.020837 | 0.020824 | 0.020812 | 0.020799 | 0.020786 | 0.020774
| 35.25 | 0.021322 | 0.021309 | 0.021295 | 0.021282 | 0.021269 | 0.021255 | 0.021242 | 0.021229 | 0.021215 | 0.021202 | 0.021189 | 0.021176 | 0.021163 | 0.021149 | 0.021136 | 0.021123 | 0.02111 | 0.021097 | 0.021084 | 0.021071 | 0.021058 | 0.021045 | 0.021031 | 0.021018 | 0.021005 | 0.020992 | 0.02098 | 0.020967 | 0.020954 | 0.020941 | 0.020928 | 0.020915 | 0.020902 | 0.020889 | 0.020876 | 0.020864 | 0.020851 | 0.020838 | 0.020825 | 0.020812 | 0.0208 | 0.020787 | 0.020774 | 0.020761 | 0.020749 | 0.020736 | 0.020723 | 0.020711 | 0.020698 | 0.020686 | 0.020673 | 0.02066 | 0.020648 | 0.020635 | 0.020623 | 0.02061 | 0.020598 | 0.020585 | 0.020573 | 0.02056 | 0.020548
| 35.5 | 0.021087 | 0.021074 | 0.021061 | 0.021048 | 0.021035 | 0.021021 | 0.021008 | 0.020995 | 0.020982 | 0.020969 | 0.020956 | 0.020943 | 0.02093 | 0.020917 | 0.020904 | 0.020891 | 0.020879 | 0.020866 | 0.020853 | 0.02084 | 0.020827 | 0.020814 | 0.020801 | 0.020789 | 0.020776 | 0.020763 | 0.02075 | 0.020738 | 0.020725 | 0.020712 | 0.020699 | 0.020687 | 0.020674 | 0.020662 | 0.020649 | 0.020636 | 0.020624 | 0.020611 | 0.020599 | 0.020586 | 0.020573 | 0.020561 | 0.020548 | 0.020536 | 0.020523 | 0.020511 | 0.020499 | 0.020486 | 0.020474 | 0.020461 | 0.020449 | 0.020437 | 0.020424 | 0.020412 | 0.0204 | 0.020387 | 0.020375 | 0.020363 | 0.02035 | 0.020338 | 0.020326
| 35.75 | 0.020856 | 0.020843 | 0.02083 | 0.020817 | 0.020804 | 0.020791 | 0.020779 | 0.020766 | 0.020753 | 0.02074 | 0.020727 | 0.020715 | 0.020702 | 0.020689 | 0.020676 | 0.020664 | 0.020651 | 0.020638 | 0.020626 | 0.020613 | 0.0206 | 0.020588 | 0.020575 | 0.020563 | 0.02055 | 0.020537 | 0.020525 | 0.020512 | 0.0205 | 0.020487 | 0.020475 | 0.020462 | 0.02045 | 0.020438 | 0.020425 | 0.020413 | 0.0204 | 0.020388 | 0.020376 | 0.020363 | 0.020351 | 0.020339 | 0.020326 | 0.020314 | 0.020302 | 0.02029 | 0.020277 | 0.020265 | 0.020253 | 0.020241 | 0.020228 | 0.020216 | 0.020204 | 0.020192 | 0.02018 | 0.020168 | 0.020156 | 0.020144 | 0.020132 | 0.02012 | 0.020108
| 36 | 0.020629 | 0.020616 | 0.020603 | 0.020591 | 0.020578 | 0.020565 | 0.020553 | 0.02054 | 0.020527 | 0.020515 | 0.020502 | 0.02049 | 0.020477 | 0.020465 | 0.020452 | 0.02044 | 0.020427 | 0.020415 | 0.020402 | 0.02039 | 0.020377 | 0.020365 | 0.020353 | 0.02034 | 0.020328 | 0.020315 | 0.020303 | 0.020291 | 0.020279 | 0.020266 | 0.020254 | 0.020242 | 0.020229 | 0.020217 | 0.020205 | 0.020193 | 0.020181 | 0.020168 | 0.020156 | 0.020144 | 0.020132 | 0.02012 | 0.020108 | 0.020096 | 0.020084 | 0.020072 | 0.02006 | 0.020048 | 0.020036 | 0.020024 | 0.020012 | 0.02 | 0.019988 | 0.019976 | 0.019964 | 0.019952 | 0.01994 | 0.019928 | 0.019916 | 0.019904 | 0.019893

## EV3
| Max Pressure on Culvert | [11 empty] | Vehicle : |  |  | EV3
Culvert Span Length (ft)
|  | 6 | 6.5 | 7 | 7.5 | 8 | 8.5 | 9 | 9.5 | 10 | 10.5 | 11 | 11.5 | 12 | 12.5 | 13 | 13.5 | 14 | 14.5 | 15 | 15.5 | 16 | 16.5 | 17 | 17.5 | 18 | 18.5 | 19 | 19.5 | 20 | 20.5 | 21 | 21.5 | 22 | 22.5 | 23 | 23.5 | 24 | 24.5 | 25 | 25.5 | 26 | 26.5 | 27 | 27.5 | 28 | 28.5 | 29 | 29.5 | 30 | 30.5 | 31 | 31.5 | 32 | 32.5 | 33 | 33.5 | 34 | 34.5 | 35 | 35.5 | 36
Depth of Cover over Culvert (ft) | 0.75 | 13.8285 | 13.5032 | 13.1929 | 12.8965 | 12.6132 | 12.342 | 12.0822 | 11.8332 | 11.5942 | 11.3647 | 11.1441 | 10.9319 | 10.7276 | 10.5308 | 10.3411 | 10.1581 | 9.9815 | 9.8109 | 9.6461 | 9.4866 | 9.3324 | 9.1831 | 9.0386 | 8.8985 | 8.7626 | 8.6309 | 8.5031 | 8.3789 | 8.2584 | 8.1413 | 8.0274 | 7.9167 | 7.8091 | 7.7043 | 7.6022 | 7.5029 | 7.4061 | 7.3118 | 7.2198 | 7.1301 | 7.0427 | 6.9573 | 6.874 | 6.7927 | 6.7132 | 6.6356 | 6.5598 | 6.4857 | 6.4132 | 6.3424 | 6.2731 | 6.2053 | 6.1389 | 6.074 | 6.0104 | 5.9481 | 5.8871 | 5.8273 | 5.7688 | 5.7114 | 5.6551
| 0.833 | 13.8285 | 13.5032 | 13.1929 | 12.8965 | 12.6132 | 12.342 | 12.0822 | 11.8332 | 11.5942 | 11.3647 | 11.1441 | 10.9319 | 10.7276 | 10.5308 | 10.3411 | 10.1581 | 9.9815 | 9.8109 | 9.6461 | 9.4866 | 9.3324 | 9.1831 | 9.0386 | 8.8985 | 8.7626 | 8.6309 | 8.5031 | 8.3789 | 8.2584 | 8.1413 | 8.0274 | 7.9167 | 7.8091 | 7.7043 | 7.6022 | 7.5029 | 7.4061 | 7.3118 | 7.2198 | 7.1301 | 7.0427 | 6.9573 | 6.874 | 6.7927 | 6.7132 | 6.6356 | 6.5598 | 6.4857 | 6.4132 | 6.3424 | 6.2731 | 6.2053 | 6.1389 | 6.074 | 6.0104 | 5.9481 | 5.8871 | 5.8273 | 5.7688 | 5.7114 | 5.6551
| 0.917 | 13.8285 | 13.5032 | 13.1929 | 12.8965 | 12.6132 | 12.342 | 12.0822 | 11.8332 | 11.5942 | 11.3647 | 11.1441 | 10.9319 | 10.7276 | 10.5308 | 10.3411 | 10.1581 | 9.9815 | 9.8109 | 9.6461 | 9.4866 | 9.3324 | 9.1831 | 9.0386 | 8.8985 | 8.7626 | 8.6309 | 8.5031 | 8.3789 | 8.2584 | 8.1413 | 8.0274 | 7.9167 | 7.8091 | 7.7043 | 7.6022 | 7.5029 | 7.4061 | 7.3118 | 7.2198 | 7.1301 | 7.0427 | 6.9573 | 6.874 | 6.7927 | 6.7132 | 6.6356 | 6.5598 | 6.4857 | 6.4132 | 6.3424 | 6.2731 | 6.2053 | 6.1389 | 6.074 | 6.0104 | 5.9481 | 5.8871 | 5.8273 | 5.7688 | 5.7114 | 5.6551
| 1 | 3.1564 | 3.1174 | 3.0793 | 3.0421 | 3.0059 | 2.9704 | 2.9358 | 2.902 | 2.869 | 2.8367 | 2.8051 | 2.7742 | 2.744 | 2.7145 | 2.6856 | 2.6572 | 2.6295 | 2.6024 | 2.5758 | 2.5497 | 2.5242 | 2.4992 | 2.4746 | 2.4506 | 2.427 | 2.4038 | 2.3811 | 2.3588 | 2.3369 | 2.3155 | 2.2944 | 2.2737 | 2.2534 | 2.2334 | 2.2138 | 2.1945 | 2.1756 | 2.1569 | 2.1386 | 2.1206 | 2.1029 | 2.0855 | 2.0684 | 2.0516 | 2.035 | 2.0187 | 2.0027 | 1.9869 | 1.9714 | 1.9561 | 1.941 | 1.9262 | 1.9115 | 1.8972 | 1.883 | 1.869 | 1.8553 | 1.8417 | 1.8283 | 1.8152 | 1.8022
| 1.083 | 2.8995 | 2.865 | 2.8313 | 2.7984 | 2.7662 | 2.7348 | 2.7041 | 2.6741 | 2.6447 | 2.616 | 2.5878 | 2.5603 | 2.5334 | 2.507 | 2.4812 | 2.4559 | 2.4311 | 2.4068 | 2.3829 | 2.3596 | 2.3367 | 2.3142 | 2.2922 | 2.2706 | 2.2494 | 2.2286 | 2.2081 | 2.1881 | 2.1683 | 2.149 | 2.13 | 2.1113 | 2.093 | 2.0749 | 2.0572 | 2.0398 | 2.0226 | 2.0058 | 1.9892 | 1.9729 | 1.9569 | 1.9411 | 1.9256 | 1.9103 | 1.8953 | 1.8805 | 1.8659 | 1.8515 | 1.8374 | 1.8235 | 1.8098 | 1.7963 | 1.783 | 1.7699 | 1.757 | 1.7442 | 1.7317 | 1.7193 | 1.7071 | 1.6951 | 1.6833
| 1.167 | 2.6727 | 2.6421 | 2.6121 | 2.5828 | 2.5542 | 2.5262 | 2.4988 | 2.472 | 2.4458 | 2.4201 | 2.395 | 2.3703 | 2.3462 | 2.3226 | 2.2994 | 2.2767 | 2.2544 | 2.2326 | 2.2112 | 2.1902 | 2.1695 | 2.1493 | 2.1294 | 2.11 | 2.0908 | 2.072 | 2.0536 | 2.0354 | 2.0176 | 2.0001 | 1.9829 | 1.966 | 1.9493 | 1.933 | 1.9169 | 1.9011 | 1.8856 | 1.8703 | 1.8552 | 1.8404 | 1.8258 | 1.8115 | 1.7973 | 1.7834 | 1.7697 | 1.7562 | 1.743 | 1.7299 | 1.717 | 1.7043 | 1.6918 | 1.6795 | 1.6673 | 1.6553 | 1.6435 | 1.6319 | 1.6204 | 1.6091 | 1.598 | 1.587 | 1.5761
| 1.25 | 2.4716 | 2.4442 | 2.4175 | 2.3914 | 2.3658 | 2.3407 | 2.3162 | 2.2922 | 2.2686 | 2.2456 | 2.223 | 2.2009 | 2.1792 | 2.1579 | 2.137 | 2.1166 | 2.0965 | 2.0768 | 2.0575 | 2.0385 | 2.0199 | 2.0016 | 1.9836 | 1.966 | 1.9486 | 1.9316 | 1.9149 | 1.8984 | 1.8823 | 1.8664 | 1.8507 | 1.8354 | 1.8202 | 1.8054 | 1.7908 | 1.7764 | 1.7622 | 1.7483 | 1.7345 | 1.721 | 1.7077 | 1.6946 | 1.6818 | 1.6691 | 1.6565 | 1.6442 | 1.6321 | 1.6201 | 1.6083 | 1.5967 | 1.5853 | 1.574 | 1.5628 | 1.5519 | 1.5411 | 1.5304 | 1.5199 | 1.5095 | 1.4992 | 1.4891 | 1.4792
| 1.333 | 2.2923 | 2.2679 | 2.2439 | 2.2204 | 2.1975 | 2.1749 | 2.1529 | 2.1313 | 2.1101 | 2.0893 | 2.069 | 2.049 | 2.0294 | 2.0102 | 1.9914 | 1.9729 | 1.9547 | 1.9369 | 1.9194 | 1.9022 | 1.8853 | 1.8687 | 1.8524 | 1.8364 | 1.8206 | 1.8051 | 1.7899 | 1.775 | 1.7602 | 1.7458 | 1.7315 | 1.7175 | 1.7037 | 1.6902 | 1.6768 | 1.6637 | 1.6508 | 1.638 | 1.6255 | 1.6131 | 1.601 | 1.589 | 1.5772 | 1.5656 | 1.5541 | 1.5428 | 1.5317 | 1.5207 | 1.5099 | 1.4992 | 1.4887 | 1.4784 | 1.4681 | 1.4581 | 1.4481 | 1.4383 | 1.4286 | 1.4191 | 1.4097 | 1.4004 | 1.3912
| 1.417 | 2.132 | 2.1099 | 2.0884 | 2.0672 | 2.0465 | 2.0262 | 2.0063 | 1.9868 | 1.9677 | 1.9489 | 1.9305 | 1.9124 | 1.8947 | 1.8773 | 1.8602 | 1.8434 | 1.8269 | 1.8107 | 1.7948 | 1.7792 | 1.7638 | 1.7487 | 1.7339 | 1.7193 | 1.7049 | 1.6908 | 1.6769 | 1.6633 | 1.6498 | 1.6366 | 1.6236 | 1.6108 | 1.5982 | 1.5858 | 1.5736 | 1.5616 | 1.5497 | 1.5381 | 1.5266 | 1.5152 | 1.5041 | 1.4931 | 1.4823 | 1.4716 | 1.4611 | 1.4507 | 1.4404 | 1.4304 | 1.4204 | 1.4106 | 1.4009 | 1.3914 | 1.382 | 1.3727 | 1.3635 | 1.3545 | 1.3456 | 1.3368 | 1.3281 | 1.3195 | 1.311
| 1.5 | 1.9879 | 1.968 | 1.9485 | 1.9294 | 1.9107 | 1.8923 | 1.8743 | 1.8566 | 1.8393 | 1.8222 | 1.8055 | 1.7891 | 1.773 | 1.7572 | 1.7416 | 1.7263 | 1.7113 | 1.6966 | 1.6821 | 1.6678 | 1.6538 | 1.64 | 1.6265 | 1.6131 | 1.6 | 1.5871 | 1.5744 | 1.5619 | 1.5496 | 1.5375 | 1.5256 | 1.5139 | 1.5023 | 1.4909 | 1.4797 | 1.4687 | 1.4578 | 1.4471 | 1.4365 | 1.4261 | 1.4159 | 1.4058 | 1.3958 | 1.386 | 1.3763 | 1.3667 | 1.3573 | 1.348 | 1.3388 | 1.3298 | 1.3209 | 1.312 | 1.3034 | 1.2948 | 1.2863 | 1.278 | 1.2697 | 1.2616 | 1.2536 | 1.2456 | 1.2378
| 1.583 | 1.8579 | 1.8399 | 1.8222 | 1.8049 | 1.7879 | 1.7713 | 1.7549 | 1.7388 | 1.723 | 1.7075 | 1.6923 | 1.6774 | 1.6627 | 1.6483 | 1.6341 | 1.6201 | 1.6064 | 1.5929 | 1.5797 | 1.5667 | 1.5538 | 1.5412 | 1.5288 | 1.5166 | 1.5046 | 1.4928 | 1.4811 | 1.4697 | 1.4584 | 1.4473 | 1.4363 | 1.4255 | 1.4149 | 1.4044 | 1.3941 | 1.384 | 1.374 | 1.3641 | 1.3544 | 1.3448 | 1.3353 | 1.326 | 1.3168 | 1.3077 | 1.2988 | 1.29 | 1.2813 | 1.2727 | 1.2642 | 1.2558 | 1.2476 | 1.2394 | 1.2314 | 1.2235 | 1.2156 | 1.2079 | 1.2003 | 1.1927 | 1.1853 | 1.1779 | 1.1707
| 1.667 | 1.7403 | 1.7239 | 1.7079 | 1.6921 | 1.6767 | 1.6615 | 1.6466 | 1.6319 | 1.6175 | 1.6034 | 1.5895 | 1.5758 | 1.5624 | 1.5492 | 1.5362 | 1.5235 | 1.5109 | 1.4986 | 1.4864 | 1.4745 | 1.4627 | 1.4512 | 1.4398 | 1.4286 | 1.4175 | 1.4067 | 1.396 | 1.3854 | 1.375 | 1.3648 | 1.3547 | 1.3448 | 1.335 | 1.3253 | 1.3158 | 1.3065 | 1.2972 | 1.2881 | 1.2791 | 1.2703 | 1.2615 | 1.2529 | 1.2444 | 1.236 | 1.2278 | 1.2196 | 1.2115 | 1.2036 | 1.1958 | 1.188 | 1.1804 | 1.1728 | 1.1654 | 1.158 | 1.1507 | 1.1436 | 1.1365 | 1.1295 | 1.1226 | 1.1157 | 1.109
| 1.75 | 1.6335 | 1.6186 | 1.604 | 1.5896 | 1.5755 | 1.5616 | 1.548 | 1.5346 | 1.5214 | 1.5085 | 1.4958 | 1.4833 | 1.471 | 1.4589 | 1.447 | 1.4353 | 1.4238 | 1.4124 | 1.4013 | 1.3903 | 1.3795 | 1.3688 | 1.3583 | 1.348 | 1.3379 | 1.3278 | 1.318 | 1.3083 | 1.2987 | 1.2892 | 1.2799 | 1.2708 | 1.2617 | 1.2528 | 1.244 | 1.2354 | 1.2268 | 1.2184 | 1.2101 | 1.2019 | 1.1938 | 1.1858 | 1.178 | 1.1702 | 1.1625 | 1.1549 | 1.1475 | 1.1401 | 1.1328 | 1.1256 | 1.1185 | 1.1115 | 1.1046 | 1.0978 | 1.091 | 1.0843 | 1.0778 | 1.0713 | 1.0648 | 1.0585 | 1.0522
| 1.833 | 1.5363 | 1.5227 | 1.5093 | 1.4961 | 1.4832 | 1.4705 | 1.458 | 1.4458 | 1.4337 | 1.4218 | 1.4102 | 1.3987 | 1.3874 | 1.3763 | 1.3653 | 1.3545 | 1.3439 | 1.3335 | 1.3232 | 1.3131 | 1.3032 | 1.2933 | 1.2837 | 1.2742 | 1.2648 | 1.2555 | 1.2464 | 1.2374 | 1.2286 | 1.2199 | 1.2112 | 1.2028 | 1.1944 | 1.1862 | 1.178 | 1.17 | 1.1621 | 1.1543 | 1.1466 | 1.139 | 1.1315 | 1.124 | 1.1167 | 1.1095 | 1.1024 | 1.0954 | 1.0884 | 1.0816 | 1.0748 | 1.0681 | 1.0615 | 1.055 | 1.0486 | 1.0422 | 1.0359 | 1.0297 | 1.0236 | 1.0175 | 1.0115 | 1.0056 | 0.99973
| 1.917 | 1.4475 | 1.435 | 1.4228 | 1.4107 | 1.3988 | 1.3872 | 1.3757 | 1.3644 | 1.3533 | 1.3424 | 1.3317 | 1.3211 | 1.3107 | 1.3005 | 1.2904 | 1.2805 | 1.2707 | 1.2611 | 1.2516 | 1.2422 | 1.233 | 1.224 | 1.215 | 1.2062 | 1.1976 | 1.189 | 1.1806 | 1.1722 | 1.164 | 1.156 | 1.148 | 1.1401 | 1.1324 | 1.1247 | 1.1172 | 1.1097 | 1.1024 | 1.0951 | 1.088 | 1.0809 | 1.0739 | 1.067 | 1.0602 | 1.0535 | 1.0469 | 1.0404 | 1.0339 | 1.0275 | 1.0212 | 1.015 | 1.0088 | 1.0028 | 0.99675 | 0.99081 | 0.98495 | 0.97916 | 0.97343 | 0.96777 | 0.96218 | 0.95665 | 0.95118
| 2 | 1.3662 | 1.3547 | 1.3435 | 1.3324 | 1.3215 | 1.3107 | 1.3002 | 1.2898 | 1.2796 | 1.2695 | 1.2596 | 1.2499 | 1.2403 | 1.2308 | 1.2215 | 1.2123 | 1.2033 | 1.1944 | 1.1856 | 1.177 | 1.1685 | 1.1601 | 1.1518 | 1.1436 | 1.1356 | 1.1277 | 1.1198 | 1.1121 | 1.1045 | 1.097 | 1.0896 | 1.0823 | 1.0751 | 1.068 | 1.061 | 1.054 | 1.0472 | 1.0405 | 1.0338 | 1.0272 | 1.0207 | 1.0143 | 1.008 | 1.0017 | 0.99555 | 0.98945 | 0.98342 | 0.97747 | 0.97158 | 0.96577 | 0.96003 | 0.95436 | 0.94875 | 0.9432 | 0.93773 | 0.93231 | 0.92696 | 0.92167 | 0.91644 | 0.91126 | 0.90615
| 2.083 | 1.2916 | 1.281 | 1.2706 | 1.2604 | 1.2504 | 1.2405 | 1.2307 | 1.2211 | 1.2117 | 1.2024 | 1.1933 | 1.1842 | 1.1754 | 1.1666 | 1.158 | 1.1495 | 1.1411 | 1.1329 | 1.1248 | 1.1167 | 1.1088 | 1.1011 | 1.0934 | 1.0858 | 1.0783 | 1.071 | 1.0637 | 1.0565 | 1.0495 | 1.0425 | 1.0356 | 1.0288 | 1.0221 | 1.0155 | 1.0089 | 1.0025 | 0.99611 | 0.98983 | 0.98361 | 0.97748 | 0.97142 | 0.96544 | 0.95953 | 0.95369 | 0.94793 | 0.94223 | 0.9366 | 0.93104 | 0.92554 | 0.92011 | 0.91474 | 0.90943 | 0.90419 | 0.899 | 0.89388 | 0.88881 | 0.8838 | 0.87884 | 0.87394 | 0.8691 | 0.86431
| 2.167 | 1.2229 | 1.2131 | 1.2036 | 1.1941 | 1.1848 | 1.1757 | 1.1667 | 1.1578 | 1.1491 | 1.1405 | 1.132 | 1.1237 | 1.1154 | 1.1073 | 1.0993 | 1.0915 | 1.0837 | 1.076 | 1.0685 | 1.061 | 1.0537 | 1.0465 | 1.0393 | 1.0323 | 1.0253 | 1.0185 | 1.0117 | 1.005 | 0.99846 | 0.99196 | 0.98554 | 0.9792 | 0.97295 | 0.96677 | 0.96068 | 0.95466 | 0.94871 | 0.94284 | 0.93704 | 0.93131 | 0.92565 | 0.92006 | 0.91454 | 0.90908 | 0.90369 | 0.89836 | 0.89309 | 0.88789 | 0.88274 | 0.87766 | 0.87263 | 0.86766 | 0.86274 | 0.85788 | 0.85308 | 0.84833 | 0.84363 | 0.83899 | 0.83439 | 0.82984 | 0.82535
| 2.25 | 1.1595 | 1.1505 | 1.1417 | 1.1329 | 1.1243 | 1.1159 | 1.1075 | 1.0993 | 1.0912 | 1.0832 | 1.0754 | 1.0676 | 1.06 | 1.0525 | 1.045 | 1.0377 | 1.0305 | 1.0234 | 1.0164 | 1.0094 | 1.0026 | 0.99586 | 0.98921 | 0.98265 | 0.97618 | 0.96979 | 0.96348 | 0.95725 | 0.95111 | 0.94504 | 0.93905 | 0.93314 | 0.92729 | 0.92153 | 0.91583 | 0.9102 | 0.90464 | 0.89915 | 0.89373 | 0.88837 | 0.88308 | 0.87784 | 0.87267 | 0.86756 | 0.86251 | 0.85752 | 0.85258 | 0.8477 | 0.84288 | 0.83811 | 0.8334 | 0.82874 | 0.82413 | 0.81957 | 0.81506 | 0.8106 | 0.80619 | 0.80182 | 0.79751 | 0.79324 | 0.78901
| 2.333 | 1.101 | 1.0927 | 1.0844 | 1.0763 | 1.0684 | 1.0605 | 1.0528 | 1.0451 | 1.0376 | 1.0302 | 1.0229 | 1.0157 | 1.0086 | 1.0016 | 0.99467 | 0.98786 | 0.98114 | 0.9745 | 0.96796 | 0.96151 | 0.95514 | 0.94885 | 0.94265 | 0.93653 | 0.93048 | 0.92452 | 0.91863 | 0.91281 | 0.90707 | 0.9014 | 0.8958 | 0.89027 | 0.8848 | 0.87941 | 0.87408 | 0.86881 | 0.8636 | 0.85846 | 0.85338 | 0.84836 | 0.8434 | 0.83849 | 0.83365 | 0.82885 | 0.82412 | 0.81943 | 0.8148 | 0.81022 | 0.8057 | 0.80122 | 0.79679 | 0.79241 | 0.78808 | 0.7838 | 0.77956 | 0.77537 | 0.77122 | 0.76712 | 0.76306 | 0.75904 | 0.75507
| 2.417 | 1.0468 | 1.039 | 1.0314 | 1.0239 | 1.0165 | 1.0092 | 1.002 | 0.99488 | 0.98788 | 0.98098 | 0.97418 | 0.96747 | 0.96085 | 0.95432 | 0.94788 | 0.94152 | 0.93525 | 0.92906 | 0.92296 | 0.91693 | 0.91098 | 0.90511 | 0.89931 | 0.89359 | 0.88794 | 0.88236 | 0.87685 | 0.87141 | 0.86604 | 0.86073 | 0.85549 | 0.85031 | 0.84519 | 0.84013 | 0.83514 | 0.8302 | 0.82532 | 0.8205 | 0.81573 | 0.81102 | 0.80636 | 0.80176 | 0.79721 | 0.79271 | 0.78826 | 0.78386 | 0.77951 | 0.7752 | 0.77095 | 0.76674 | 0.76258 | 0.75846 | 0.75438 | 0.75035 | 0.74636 | 0.74242 | 0.73851 | 0.73465 | 0.73083 | 0.72704 | 0.7233
| 2.5 | 0.99649 | 0.98929 | 0.98219 | 0.97519 | 0.96829 | 0.96149 | 0.95478 | 0.94817 | 0.94164 | 0.93521 | 0.92886 | 0.9226 | 0.91642 | 0.91033 | 0.90431 | 0.89838 | 0.89252 | 0.88674 | 0.88103 | 0.87539 | 0.86983 | 0.86434 | 0.85891 | 0.85356 | 0.84827 | 0.84304 | 0.83788 | 0.83278 | 0.82775 | 0.82277 | 0.81785 | 0.81299 | 0.80819 | 0.80345 | 0.79876 | 0.79413 | 0.78954 | 0.78502 | 0.78054 | 0.77611 | 0.77174 | 0.76741 | 0.76313 | 0.7589 | 0.75471 | 0.75058 | 0.74648 | 0.74243 | 0.73843 | 0.73446 | 0.73054 | 0.72667 | 0.72283 | 0.71903 | 0.71527 | 0.71155 | 0.70787 | 0.70423 | 0.70063 | 0.69706 | 0.69353
| 2.75 | 0.87229 | 0.86639 | 0.86057 | 0.85483 | 0.84917 | 0.84358 | 0.83806 | 0.83262 | 0.82724 | 0.82194 | 0.8167 | 0.81153 | 0.80642 | 0.80138 | 0.7964 | 0.79148 | 0.78663 | 0.78183 | 0.77709 | 0.7724 | 0.76778 | 0.7632 | 0.75869 | 0.75422 | 0.74981 | 0.74545 | 0.74114 | 0.73688 | 0.73266 | 0.7285 | 0.72438 | 0.72031 | 0.71629 | 0.7123 | 0.70837 | 0.70447 | 0.70062 | 0.69681 | 0.69305 | 0.68932 | 0.68563 | 0.68198 | 0.67837 | 0.6748 | 0.67127 | 0.66777 | 0.66431 | 0.66088 | 0.65749 | 0.65414 | 0.65082 | 0.64753 | 0.64427 | 0.64105 | 0.63934 | 0.63775 | 0.63617 | 0.63459 | 0.63302 | 0.63146 | 0.62991
| 3 | 0.79068 | 0.78566 | 0.7807 | 0.77581 | 0.77098 | 0.7662 | 0.76149 | 0.75683 | 0.75223 | 0.74769 | 0.7432 | 0.73876 | 0.73438 | 0.73004 | 0.72576 | 0.72153 | 0.71735 | 0.71321 | 0.70913 | 0.70509 | 0.70109 | 0.69714 | 0.69324 | 0.68938 | 0.68556 | 0.68178 | 0.67804 | 0.67435 | 0.67069 | 0.66708 | 0.6635 | 0.65996 | 0.65646 | 0.653 | 0.64957 | 0.64618 | 0.64282 | 0.6395 | 0.63621 | 0.63296 | 0.62974 | 0.62655 | 0.62339 | 0.62027 | 0.61797 | 0.61643 | 0.6149 | 0.61337 | 0.61186 | 0.61035 | 0.60885 | 0.60735 | 0.60587 | 0.60439 | 0.60292 | 0.60145 | 0.59999 | 0.59854 | 0.5971 | 0.59566 | 0.59423
| 3.25 | 0.72026 | 0.71595 | 0.71169 | 0.70748 | 0.70332 | 0.69921 | 0.69515 | 0.69113 | 0.68716 | 0.68324 | 0.67936 | 0.67552 | 0.67173 | 0.66798 | 0.66427 | 0.6606 | 0.65698 | 0.65339 | 0.64984 | 0.64633 | 0.64285 | 0.63942 | 0.63602 | 0.63266 | 0.62933 | 0.62603 | 0.62278 | 0.61955 | 0.61636 | 0.6132 | 0.61007 | 0.60698 | 0.60391 | 0.60088 | 0.59802 | 0.59653 | 0.59505 | 0.59357 | 0.5921 | 0.59064 | 0.58919 | 0.58774 | 0.5863 | 0.58487 | 0.58344 | 0.58202 | 0.58061 | 0.5792 | 0.5778 | 0.57641 | 0.57503 | 0.57365 | 0.57228 | 0.57091 | 0.56955 | 0.5682 | 0.56685 | 0.56551 | 0.56418 | 0.56285 | 0.56153
| 3.5 | 0.65904 | 0.6553 | 0.65162 | 0.64797 | 0.64436 | 0.6408 | 0.63727 | 0.63378 | 0.63033 | 0.62692 | 0.62354 | 0.6202 | 0.6169 | 0.61363 | 0.61039 | 0.60719 | 0.60402 | 0.60089 | 0.59779 | 0.59472 | 0.59168 | 0.58867 | 0.58569 | 0.58274 | 0.57982 | 0.57791 | 0.57648 | 0.57504 | 0.57362 | 0.5722 | 0.57079 | 0.56939 | 0.56799 | 0.5666 | 0.56522 | 0.56384 | 0.56247 | 0.56111 | 0.55975 | 0.5584 | 0.55706 | 0.55572 | 0.55439 | 0.55307 | 0.55175 | 0.55044 | 0.54913 | 0.54784 | 0.54654 | 0.54526 | 0.54397 | 0.5427 | 0.54143 | 0.54017 | 0.53891 | 0.53766 | 0.53641 | 0.53517 | 0.53394 | 0.53271 | 0.53149
| 3.75 | 0.60544 | 0.60219 | 0.59898 | 0.59579 | 0.59265 | 0.58953 | 0.58645 | 0.5834 | 0.58038 | 0.57739 | 0.57444 | 0.57151 | 0.56861 | 0.56574 | 0.5629 | 0.56046 | 0.55907 | 0.55768 | 0.55629 | 0.55492 | 0.55355 | 0.55219 | 0.55083 | 0.54948 | 0.54814 | 0.5468 | 0.54547 | 0.54415 | 0.54283 | 0.54152 | 0.54022 | 0.53892 | 0.53763 | 0.53634 | 0.53506 | 0.53379 | 0.53252 | 0.53126 | 0.53001 | 0.52876 | 0.52751 | 0.52628 | 0.52505 | 0.52382 | 0.5226 | 0.52138 | 0.52018 | 0.51897 | 0.51777 | 0.51658 | 0.5154 | 0.51421 | 0.51304 | 0.51187 | 0.5107 | 0.50954 | 0.50839 | 0.50724 | 0.50609 | 0.50495 | 0.50382
| 4 | 0.55824 | 0.55539 | 0.55257 | 0.54978 | 0.54701 | 0.54428 | 0.54271 | 0.54136 | 0.54002 | 0.53868 | 0.53735 | 0.53602 | 0.53471 | 0.5334 | 0.53209 | 0.53079 | 0.5295 | 0.52821 | 0.52694 | 0.52566 | 0.5244 | 0.52313 | 0.52188 | 0.52063 | 0.51939 | 0.51815 | 0.51692 | 0.51569 | 0.51447 | 0.51326 | 0.51205 | 0.51085 | 0.50965 | 0.50846 | 0.50728 | 0.5061 | 0.50492 | 0.50375 | 0.50259 | 0.50143 | 0.50028 | 0.49913 | 0.49799 | 0.49685 | 0.49572 | 0.49459 | 0.49347 | 0.49235 | 0.49124 | 0.49013 | 0.48903 | 0.48793 | 0.48684 | 0.48575 | 0.48467 | 0.48359 | 0.48252 | 0.48145 | 0.48039 | 0.47933 | 0.47828
| 4.25 | 0.5221 | 0.52081 | 0.51953 | 0.51826 | 0.51699 | 0.51573 | 0.51447 | 0.51322 | 0.51197 | 0.51074 | 0.5095 | 0.50828 | 0.50706 | 0.50584 | 0.50463 | 0.50343 | 0.50223 | 0.50104 | 0.49985 | 0.49867 | 0.4975 | 0.49633 | 0.49517 | 0.49401 | 0.49285 | 0.49171 | 0.49056 | 0.48943 | 0.4883 | 0.48717 | 0.48605 | 0.48493 | 0.48382 | 0.48271 | 0.48161 | 0.48052 | 0.47943 | 0.47834 | 0.47726 | 0.47618 | 0.47511 | 0.47404 | 0.47298 | 0.47193 | 0.47087 | 0.46982 | 0.46878 | 0.46774 | 0.46671 | 0.46568 | 0.46466 | 0.46364 | 0.46262 | 0.46161 | 0.4606 | 0.4596 | 0.4586 | 0.45761 | 0.45662 | 0.45563 | 0.45465
| 4.5 | 0.49546 | 0.49427 | 0.49308 | 0.4919 | 0.49072 | 0.48955 | 0.48838 | 0.48722 | 0.48607 | 0.48492 | 0.48378 | 0.48264 | 0.48151 | 0.48038 | 0.47926 | 0.47814 | 0.47703 | 0.47592 | 0.47482 | 0.47372 | 0.47263 | 0.47154 | 0.47046 | 0.46939 | 0.46831 | 0.46725 | 0.46619 | 0.46513 | 0.46408 | 0.46303 | 0.46199 | 0.46095 | 0.45991 | 0.45889 | 0.45786 | 0.45684 | 0.45583 | 0.45482 | 0.45381 | 0.45281 | 0.45181 | 0.45082 | 0.44983 | 0.44884 | 0.44786 | 0.44689 | 0.44592 | 0.44495 | 0.44399 | 0.44303 | 0.44207 | 0.44112 | 0.44018 | 0.43923 | 0.4383 | 0.43736 | 0.43643 | 0.4355 | 0.43458 | 0.43366 | 0.43275
| 4.75 | 0.47082 | 0.46971 | 0.46861 | 0.46751 | 0.46641 | 0.46533 | 0.46424 | 0.46316 | 0.46209 | 0.46102 | 0.45996 | 0.4589 | 0.45785 | 0.4568 | 0.45575 | 0.45472 | 0.45368 | 0.45265 | 0.45163 | 0.45061 | 0.44959 | 0.44858 | 0.44757 | 0.44657 | 0.44557 | 0.44458 | 0.44359 | 0.44261 | 0.44163 | 0.44065 | 0.43968 | 0.43871 | 0.43775 | 0.43679 | 0.43584 | 0.43489 | 0.43394 | 0.433 | 0.43206 | 0.43112 | 0.43019 | 0.42927 | 0.42835 | 0.42743 | 0.42651 | 0.4256 | 0.4247 | 0.4238 | 0.4229 | 0.422 | 0.42111 | 0.42022 | 0.41934 | 0.41846 | 0.41758 | 0.41671 | 0.41584 | 0.41498 | 0.41412 | 0.41326 | 0.4124
| 5 | 0.44797 | 0.44694 | 0.44591 | 0.44489 | 0.44387 | 0.44286 | 0.44185 | 0.44085 | 0.43985 | 0.43886 | 0.43786 | 0.43688 | 0.4359 | 0.43492 | 0.43395 | 0.43298 | 0.43202 | 0.43106 | 0.4301 | 0.42915 | 0.4282 | 0.42726 | 0.42632 | 0.42539 | 0.42446 | 0.42353 | 0.42261 | 0.42169 | 0.42077 | 0.41986 | 0.41896 | 0.41806 | 0.41716 | 0.41626 | 0.41537 | 0.41448 | 0.4136 | 0.41272 | 0.41184 | 0.41097 | 0.4101 | 0.40924 | 0.40838 | 0.40752 | 0.40667 | 0.40582 | 0.40497 | 0.40413 | 0.40329 | 0.40245 | 0.40162 | 0.40079 | 0.39996 | 0.39914 | 0.39832 | 0.3975 | 0.39669 | 0.39588 | 0.39508 | 0.39427 | 0.39347
| 5.25 | 0.42676 | 0.42579 | 0.42484 | 0.42388 | 0.42294 | 0.42199 | 0.42105 | 0.42011 | 0.41918 | 0.41825 | 0.41733 | 0.41641 | 0.4155 | 0.41458 | 0.41368 | 0.41277 | 0.41187 | 0.41098 | 0.41009 | 0.4092 | 0.40831 | 0.40743 | 0.40656 | 0.40568 | 0.40481 | 0.40395 | 0.40309 | 0.40223 | 0.40137 | 0.40052 | 0.39968 | 0.39883 | 0.39799 | 0.39716 | 0.39632 | 0.39549 | 0.39467 | 0.39384 | 0.39303 | 0.39221 | 0.3914 | 0.39059 | 0.38978 | 0.38898 | 0.38818 | 0.38738 | 0.38659 | 0.3858 | 0.38502 | 0.38423 | 0.38345 | 0.38268 | 0.3819 | 0.38113 | 0.38037 | 0.3796 | 0.37884 | 0.37808 | 0.37733 | 0.37658 | 0.37583
| 5.5 | 0.40702 | 0.40612 | 0.40522 | 0.40434 | 0.40345 | 0.40257 | 0.40169 | 0.40081 | 0.39994 | 0.39908 | 0.39821 | 0.39735 | 0.3965 | 0.39565 | 0.3948 | 0.39395 | 0.39311 | 0.39227 | 0.39144 | 0.39061 | 0.38978 | 0.38896 | 0.38814 | 0.38732 | 0.38651 | 0.3857 | 0.38489 | 0.38409 | 0.38329 | 0.38249 | 0.3817 | 0.38091 | 0.38013 | 0.37934 | 0.37856 | 0.37779 | 0.37701 | 0.37624 | 0.37547 | 0.37471 | 0.37395 | 0.37319 | 0.37244 | 0.37168 | 0.37094 | 0.37019 | 0.36945 | 0.36871 | 0.36797 | 0.36724 | 0.36651 | 0.36578 | 0.36505 | 0.36433 | 0.36361 | 0.36289 | 0.36218 | 0.36147 | 0.36076 | 0.36005 | 0.35935
| 5.75 | 0.38862 | 0.38778 | 0.38694 | 0.38611 | 0.38528 | 0.38446 | 0.38364 | 0.38282 | 0.382 | 0.38119 | 0.38038 | 0.37958 | 0.37878 | 0.37798 | 0.37719 | 0.3764 | 0.37561 | 0.37482 | 0.37404 | 0.37327 | 0.37249 | 0.37172 | 0.37095 | 0.37019 | 0.36943 | 0.36867 | 0.36791 | 0.36716 | 0.36641 | 0.36566 | 0.36492 | 0.36418 | 0.36344 | 0.36271 | 0.36198 | 0.36125 | 0.36052 | 0.3598 | 0.35908 | 0.35836 | 0.35765 | 0.35694 | 0.35623 | 0.35552 | 0.35482 | 0.35412 | 0.35342 | 0.35273 | 0.35204 | 0.35135 | 0.35066 | 0.34998 | 0.3493 | 0.34862 | 0.34794 | 0.34727 | 0.3466 | 0.34593 | 0.34527 | 0.3446 | 0.34394
| 6 | 0.37144 | 0.37066 | 0.36988 | 0.3691 | 0.36832 | 0.36755 | 0.36678 | 0.36601 | 0.36525 | 0.36449 | 0.36373 | 0.36298 | 0.36223 | 0.36148 | 0.36073 | 0.35999 | 0.35925 | 0.35852 | 0.35779 | 0.35706 | 0.35633 | 0.35561 | 0.35489 | 0.35417 | 0.35345 | 0.35274 | 0.35203 | 0.35133 | 0.35062 | 0.34992 | 0.34923 | 0.34853 | 0.34784 | 0.34715 | 0.34646 | 0.34578 | 0.3451 | 0.34442 | 0.34374 | 0.34307 | 0.3424 | 0.34173 | 0.34106 | 0.3404 | 0.33974 | 0.33908 | 0.33843 | 0.33778 | 0.33713 | 0.33648 | 0.33583 | 0.33519 | 0.33455 | 0.33391 | 0.33328 | 0.33264 | 0.33201 | 0.33138 | 0.33076 | 0.33014 | 0.32951
| 6.25 | 0.35539 | 0.35465 | 0.35392 | 0.35318 | 0.35246 | 0.35173 | 0.35101 | 0.35029 | 0.34957 | 0.34886 | 0.34815 | 0.34744 | 0.34674 | 0.34604 | 0.34534 | 0.34464 | 0.34395 | 0.34326 | 0.34257 | 0.34188 | 0.3412 | 0.34052 | 0.33985 | 0.33917 | 0.3385 | 0.33783 | 0.33717 | 0.3365 | 0.33584 | 0.33518 | 0.33453 | 0.33387 | 0.33322 | 0.33257 | 0.33193 | 0.33129 | 0.33064 | 0.33001 | 0.32937 | 0.32874 | 0.32811 | 0.32748 | 0.32685 | 0.32623 | 0.32561 | 0.32499 | 0.32437 | 0.32376 | 0.32315 | 0.32254 | 0.32193 | 0.32132 | 0.32072 | 0.32012 | 0.31952 | 0.31893 | 0.31833 | 0.31774 | 0.31715 | 0.31656 | 0.31598
| 6.5 | 0.34035 | 0.33966 | 0.33897 | 0.33828 | 0.3376 | 0.33692 | 0.33624 | 0.33556 | 0.33489 | 0.33422 | 0.33355 | 0.33289 | 0.33223 | 0.33157 | 0.33091 | 0.33025 | 0.3296 | 0.32895 | 0.32831 | 0.32766 | 0.32702 | 0.32638 | 0.32575 | 0.32511 | 0.32448 | 0.32385 | 0.32322 | 0.3226 | 0.32198 | 0.32136 | 0.32074 | 0.32013 | 0.31951 | 0.3189 | 0.3183 | 0.31769 | 0.31709 | 0.31649 | 0.31589 | 0.31529 | 0.3147 | 0.3141 | 0.31352 | 0.31293 | 0.31234 | 0.31176 | 0.31118 | 0.3106 | 0.31002 | 0.30945 | 0.30888 | 0.30831 | 0.30774 | 0.30717 | 0.30661 | 0.30605 | 0.30549 | 0.30493 | 0.30437 | 0.30382 | 0.30327
| 6.75 | 0.32625 | 0.3256 | 0.32495 | 0.32431 | 0.32366 | 0.32302 | 0.32238 | 0.32175 | 0.32112 | 0.32049 | 0.31986 | 0.31923 | 0.31861 | 0.31799 | 0.31737 | 0.31675 | 0.31614 | 0.31553 | 0.31492 | 0.31431 | 0.31371 | 0.31311 | 0.31251 | 0.31191 | 0.31132 | 0.31072 | 0.31013 | 0.30954 | 0.30896 | 0.30837 | 0.30779 | 0.30721 | 0.30664 | 0.30606 | 0.30549 | 0.30492 | 0.30435 | 0.30378 | 0.30322 | 0.30266 | 0.3021 | 0.30154 | 0.30098 | 0.30043 | 0.29988 | 0.29933 | 0.29878 | 0.29823 | 0.29769 | 0.29715 | 0.29661 | 0.29607 | 0.29553 | 0.295 | 0.29447 | 0.29394 | 0.29341 | 0.29288 | 0.29236 | 0.29183 | 0.29131
| 7 | 0.31301 | 0.3124 | 0.31179 | 0.31118 | 0.31058 | 0.30997 | 0.30937 | 0.30877 | 0.30818 | 0.30758 | 0.30699 | 0.3064 | 0.30581 | 0.30523 | 0.30465 | 0.30407 | 0.30349 | 0.30291 | 0.30234 | 0.30177 | 0.3012 | 0.30063 | 0.30006 | 0.2995 | 0.29894 | 0.29838 | 0.29782 | 0.29727 | 0.29672 | 0.29617 | 0.29562 | 0.29507 | 0.29453 | 0.29398 | 0.29344 | 0.2929 | 0.29237 | 0.29183 | 0.2913 | 0.29077 | 0.29024 | 0.28971 | 0.28919 | 0.28867 | 0.28814 | 0.28763 | 0.28711 | 0.28659 | 0.28608 | 0.28557 | 0.28506 | 0.28455 | 0.28404 | 0.28354 | 0.28303 | 0.28253 | 0.28203 | 0.28154 | 0.28104 | 0.28055 | 0.28005
| 7.25 | 0.30056 | 0.29999 | 0.29941 | 0.29884 | 0.29827 | 0.2977 | 0.29713 | 0.29657 | 0.29601 | 0.29544 | 0.29489 | 0.29433 | 0.29378 | 0.29323 | 0.29268 | 0.29213 | 0.29158 | 0.29104 | 0.2905 | 0.28996 | 0.28942 | 0.28888 | 0.28835 | 0.28782 | 0.28729 | 0.28676 | 0.28624 | 0.28571 | 0.28519 | 0.28467 | 0.28415 | 0.28364 | 0.28312 | 0.28261 | 0.2821 | 0.28159 | 0.28108 | 0.28058 | 0.28007 | 0.27957 | 0.27907 | 0.27858 | 0.27808 | 0.27758 | 0.27709 | 0.2766 | 0.27611 | 0.27562 | 0.27514 | 0.27465 | 0.27417 | 0.27369 | 0.27321 | 0.27274 | 0.27226 | 0.27179 | 0.27131 | 0.27084 | 0.27037 | 0.26991 | 0.26944
| 7.5 | 0.28885 | 0.2883 | 0.28776 | 0.28722 | 0.28668 | 0.28614 | 0.28561 | 0.28507 | 0.28454 | 0.28401 | 0.28349 | 0.28296 | 0.28244 | 0.28192 | 0.2814 | 0.28088 | 0.28037 | 0.27985 | 0.27934 | 0.27883 | 0.27832 | 0.27782 | 0.27731 | 0.27681 | 0.27631 | 0.27581 | 0.27531 | 0.27482 | 0.27433 | 0.27383 | 0.27334 | 0.27286 | 0.27237 | 0.27189 | 0.2714 | 0.27092 | 0.27044 | 0.26996 | 0.26949 | 0.26901 | 0.26854 | 0.26807 | 0.2676 | 0.26713 | 0.26667 | 0.2662 | 0.26574 | 0.26528 | 0.26482 | 0.26436 | 0.2639 | 0.26345 | 0.26299 | 0.26254 | 0.26209 | 0.26164 | 0.2612 | 0.26075 | 0.26031 | 0.25986 | 0.25942
| 7.75 | 0.2778 | 0.27729 | 0.27677 | 0.27626 | 0.27575 | 0.27525 | 0.27474 | 0.27424 | 0.27374 | 0.27324 | 0.27274 | 0.27224 | 0.27175 | 0.27125 | 0.27076 | 0.27027 | 0.26979 | 0.2693 | 0.26882 | 0.26834 | 0.26785 | 0.26738 | 0.2669 | 0.26642 | 0.26595 | 0.26548 | 0.26501 | 0.26454 | 0.26407 | 0.26361 | 0.26314 | 0.26268 | 0.26222 | 0.26176 | 0.26131 | 0.26085 | 0.2604 | 0.25994 | 0.25949 | 0.25904 | 0.2586 | 0.25815 | 0.25771 | 0.25726 | 0.25682 | 0.25638 | 0.25594 | 0.2555 | 0.25507 | 0.25464 | 0.2542 | 0.25377 | 0.25334 | 0.25291 | 0.25249 | 0.25206 | 0.25164 | 0.25121 | 0.25079 | 0.25037 | 0.24996
| 8 | 0.2778 | 0.27729 | 0.27677 | 0.27626 | 0.27575 | 0.27525 | 0.27474 | 0.27424 | 0.27374 | 0.27324 | 0.27274 | 0.27224 | 0.27175 | 0.27125 | 0.27076 | 0.27027 | 0.26979 | 0.2693 | 0.26882 | 0.26834 | 0.26785 | 0.26738 | 0.2669 | 0.26642 | 0.26595 | 0.26548 | 0.26501 | 0.26454 | 0.26407 | 0.26361 | 0.26314 | 0.26268 | 0.26222 | 0.26176 | 0.26131 | 0.26085 | 0.2604 | 0.25994 | 0.25949 | 0.25904 | 0.2586 | 0.25815 | 0.25771 | 0.25726 | 0.25682 | 0.25638 | 0.25594 | 0.2555 | 0.25507 | 0.25464 | 0.2542 | 0.25377 | 0.25334 | 0.25291 | 0.25249 | 0.25206 | 0.25164 | 0.25121 | 0.25079 | 0.25037 | 0.24996
| 8.25 | 0.25753 | 0.25707 | 0.25661 | 0.25616 | 0.2557 | 0.25525 | 0.25479 | 0.25434 | 0.25389 | 0.25344 | 0.253 | 0.25255 | 0.25211 | 0.25167 | 0.25123 | 0.25079 | 0.25035 | 0.24992 | 0.24948 | 0.24905 | 0.24862 | 0.24819 | 0.24776 | 0.24733 | 0.24691 | 0.24649 | 0.24606 | 0.24564 | 0.24522 | 0.24481 | 0.24439 | 0.24397 | 0.24356 | 0.24315 | 0.24274 | 0.24233 | 0.24192 | 0.24151 | 0.24111 | 0.2407 | 0.2403 | 0.2399 | 0.2395 | 0.2391 | 0.2387 | 0.23831 | 0.23791 | 0.23752 | 0.23713 | 0.23674 | 0.23635 | 0.23596 | 0.23557 | 0.23519 | 0.2348 | 0.23442 | 0.23404 | 0.23366 | 0.23328 | 0.2329 | 0.23252
| 8.5 | 0.24822 | 0.24779 | 0.24735 | 0.24692 | 0.24649 | 0.24606 | 0.24563 | 0.2452 | 0.24477 | 0.24435 | 0.24392 | 0.2435 | 0.24308 | 0.24266 | 0.24225 | 0.24183 | 0.24142 | 0.241 | 0.24059 | 0.24018 | 0.23977 | 0.23936 | 0.23896 | 0.23855 | 0.23815 | 0.23775 | 0.23735 | 0.23695 | 0.23655 | 0.23615 | 0.23576 | 0.23536 | 0.23497 | 0.23458 | 0.23419 | 0.2338 | 0.23341 | 0.23303 | 0.23264 | 0.23226 | 0.23188 | 0.23149 | 0.23111 | 0.23074 | 0.23036 | 0.22998 | 0.22961 | 0.22923 | 0.22886 | 0.22849 | 0.22812 | 0.22775 | 0.22738 | 0.22702 | 0.22665 | 0.22629 | 0.22592 | 0.22556 | 0.2252 | 0.22484 | 0.22448
| 8.75 | 0.23941 | 0.239 | 0.23858 | 0.23817 | 0.23776 | 0.23735 | 0.23695 | 0.23654 | 0.23614 | 0.23573 | 0.23533 | 0.23493 | 0.23453 | 0.23413 | 0.23374 | 0.23334 | 0.23295 | 0.23256 | 0.23217 | 0.23178 | 0.23139 | 0.231 | 0.23062 | 0.23023 | 0.22985 | 0.22947 | 0.22909 | 0.22871 | 0.22833 | 0.22795 | 0.22758 | 0.2272 | 0.22683 | 0.22646 | 0.22609 | 0.22572 | 0.22535 | 0.22498 | 0.22462 | 0.22425 | 0.22389 | 0.22353 | 0.22316 | 0.2228 | 0.22245 | 0.22209 | 0.22173 | 0.22138 | 0.22102 | 0.22067 | 0.22032 | 0.21997 | 0.21962 | 0.21927 | 0.21892 | 0.21857 | 0.21823 | 0.21788 | 0.21754 | 0.2172 | 0.21686
| 9 | 0.23106 | 0.23067 | 0.23027 | 0.22988 | 0.22949 | 0.22911 | 0.22872 | 0.22833 | 0.22795 | 0.22757 | 0.22719 | 0.2268 | 0.22643 | 0.22605 | 0.22567 | 0.2253 | 0.22492 | 0.22455 | 0.22418 | 0.22381 | 0.22344 | 0.22307 | 0.22271 | 0.22234 | 0.22198 | 0.22161 | 0.22125 | 0.22089 | 0.22053 | 0.22017 | 0.21982 | 0.21946 | 0.2191 | 0.21875 | 0.2184 | 0.21805 | 0.2177 | 0.21735 | 0.217 | 0.21665 | 0.21631 | 0.21596 | 0.21562 | 0.21528 | 0.21493 | 0.21459 | 0.21425 | 0.21392 | 0.21358 | 0.21324 | 0.21291 | 0.21257 | 0.21224 | 0.21191 | 0.21158 | 0.21125 | 0.21092 | 0.21059 | 0.21027 | 0.20994 | 0.20962
| 9.25 | 0.22314 | 0.22276 | 0.22239 | 0.22202 | 0.22165 | 0.22128 | 0.22091 | 0.22055 | 0.22018 | 0.21982 | 0.21946 | 0.21909 | 0.21873 | 0.21837 | 0.21802 | 0.21766 | 0.2173 | 0.21695 | 0.2166 | 0.21624 | 0.21589 | 0.21554 | 0.2152 | 0.21485 | 0.2145 | 0.21416 | 0.21381 | 0.21347 | 0.21313 | 0.21279 | 0.21245 | 0.21211 | 0.21177 | 0.21143 | 0.2111 | 0.21076 | 0.21043 | 0.2101 | 0.20977 | 0.20943 | 0.20911 | 0.20878 | 0.20845 | 0.20812 | 0.2078 | 0.20747 | 0.20715 | 0.20683 | 0.20651 | 0.20619 | 0.20587 | 0.20555 | 0.20523 | 0.20492 | 0.2046 | 0.20429 | 0.20398 | 0.20366 | 0.20335 | 0.20304 | 0.20273
| 9.5 | 0.21562 | 0.21526 | 0.21491 | 0.21455 | 0.2142 | 0.21385 | 0.2135 | 0.21315 | 0.21281 | 0.21246 | 0.21211 | 0.21177 | 0.21143 | 0.21109 | 0.21075 | 0.21041 | 0.21007 | 0.20973 | 0.20939 | 0.20906 | 0.20872 | 0.20839 | 0.20806 | 0.20773 | 0.2074 | 0.20707 | 0.20674 | 0.20642 | 0.20609 | 0.20577 | 0.20544 | 0.20512 | 0.2048 | 0.20448 | 0.20416 | 0.20384 | 0.20352 | 0.2032 | 0.20289 | 0.20257 | 0.20226 | 0.20195 | 0.20163 | 0.20132 | 0.20101 | 0.20071 | 0.2004 | 0.20009 | 0.19978 | 0.19948 | 0.19917 | 0.19887 | 0.19857 | 0.19827 | 0.19797 | 0.19767 | 0.19737 | 0.19707 | 0.19677 | 0.19648 | 0.19618
| 9.75 | 0.20847 | 0.20813 | 0.2078 | 0.20746 | 0.20712 | 0.20679 | 0.20646 | 0.20613 | 0.2058 | 0.20547 | 0.20514 | 0.20481 | 0.20448 | 0.20416 | 0.20383 | 0.20351 | 0.20319 | 0.20287 | 0.20255 | 0.20223 | 0.20191 | 0.20159 | 0.20127 | 0.20096 | 0.20064 | 0.20033 | 0.20002 | 0.19971 | 0.1994 | 0.19909 | 0.19878 | 0.19847 | 0.19816 | 0.19786 | 0.19755 | 0.19725 | 0.19695 | 0.19665 | 0.19634 | 0.19604 | 0.19575 | 0.19545 | 0.19515 | 0.19485 | 0.19456 | 0.19426 | 0.19397 | 0.19368 | 0.19338 | 0.19309 | 0.1928 | 0.19251 | 0.19223 | 0.19194 | 0.19165 | 0.19136 | 0.19108 | 0.1908 | 0.19051 | 0.19023 | 0.18995
| 10 | 0.20168 | 0.20135 | 0.20103 | 0.20071 | 0.20039 | 0.20007 | 0.19976 | 0.19944 | 0.19913 | 0.19881 | 0.1985 | 0.19819 | 0.19788 | 0.19756 | 0.19726 | 0.19695 | 0.19664 | 0.19633 | 0.19603 | 0.19572 | 0.19542 | 0.19512 | 0.19482 | 0.19452 | 0.19422 | 0.19392 | 0.19362 | 0.19332 | 0.19303 | 0.19273 | 0.19244 | 0.19214 | 0.19185 | 0.19156 | 0.19127 | 0.19098 | 0.19069 | 0.1904 | 0.19011 | 0.18983 | 0.18954 | 0.18926 | 0.18897 | 0.18869 | 0.18841 | 0.18813 | 0.18785 | 0.18757 | 0.18729 | 0.18701 | 0.18673 | 0.18646 | 0.18618 | 0.18591 | 0.18563 | 0.18536 | 0.18509 | 0.18482 | 0.18455 | 0.18428 | 0.18401
| 10.25 | 0.19521 | 0.1949 | 0.19459 | 0.19429 | 0.19398 | 0.19368 | 0.19338 | 0.19308 | 0.19278 | 0.19248 | 0.19218 | 0.19188 | 0.19158 | 0.19129 | 0.19099 | 0.1907 | 0.1904 | 0.19011 | 0.18982 | 0.18953 | 0.18924 | 0.18895 | 0.18866 | 0.18838 | 0.18809 | 0.18781 | 0.18752 | 0.18724 | 0.18696 | 0.18667 | 0.18639 | 0.18611 | 0.18583 | 0.18556 | 0.18528 | 0.185 | 0.18472 | 0.18445 | 0.18418 | 0.1839 | 0.18363 | 0.18336 | 0.18309 | 0.18282 | 0.18255 | 0.18228 | 0.18201 | 0.18174 | 0.18148 | 0.18121 | 0.18095 | 0.18068 | 0.18042 | 0.18016 | 0.17989 | 0.17963 | 0.17937 | 0.17911 | 0.17886 | 0.1786 | 0.17834
| 10.5 | 0.18905 | 0.18875 | 0.18846 | 0.18817 | 0.18788 | 0.18759 | 0.1873 | 0.18701 | 0.18673 | 0.18644 | 0.18615 | 0.18587 | 0.18559 | 0.1853 | 0.18502 | 0.18474 | 0.18446 | 0.18418 | 0.18391 | 0.18363 | 0.18335 | 0.18308 | 0.1828 | 0.18253 | 0.18225 | 0.18198 | 0.18171 | 0.18144 | 0.18117 | 0.1809 | 0.18063 | 0.18036 | 0.1801 | 0.17983 | 0.17957 | 0.1793 | 0.17904 | 0.17877 | 0.17851 | 0.17825 | 0.17799 | 0.17773 | 0.17747 | 0.17721 | 0.17696 | 0.1767 | 0.17644 | 0.17619 | 0.17593 | 0.17568 | 0.17543 | 0.17517 | 0.17492 | 0.17467 | 0.17442 | 0.17417 | 0.17392 | 0.17367 | 0.17343 | 0.17318 | 0.17293
| 10.75 | 0.18317 | 0.18289 | 0.18261 | 0.18233 | 0.18206 | 0.18178 | 0.1815 | 0.18123 | 0.18096 | 0.18068 | 0.18041 | 0.18014 | 0.17987 | 0.1796 | 0.17933 | 0.17906 | 0.17879 | 0.17853 | 0.17826 | 0.178 | 0.17773 | 0.17747 | 0.17721 | 0.17694 | 0.17668 | 0.17642 | 0.17616 | 0.1759 | 0.17565 | 0.17539 | 0.17513 | 0.17488 | 0.17462 | 0.17437 | 0.17411 | 0.17386 | 0.17361 | 0.17336 | 0.17311 | 0.17286 | 0.17261 | 0.17236 | 0.17211 | 0.17186 | 0.17162 | 0.17137 | 0.17113 | 0.17088 | 0.17064 | 0.1704 | 0.17015 | 0.16991 | 0.16967 | 0.16943 | 0.16919 | 0.16895 | 0.16872 | 0.16848 | 0.16824 | 0.16801 | 0.16777
| 11 | 0.17757 | 0.1773 | 0.17703 | 0.17677 | 0.1765 | 0.17624 | 0.17597 | 0.17571 | 0.17545 | 0.17519 | 0.17493 | 0.17467 | 0.17441 | 0.17415 | 0.1739 | 0.17364 | 0.17338 | 0.17313 | 0.17287 | 0.17262 | 0.17237 | 0.17212 | 0.17187 | 0.17161 | 0.17137 | 0.17112 | 0.17087 | 0.17062 | 0.17037 | 0.17013 | 0.16988 | 0.16964 | 0.16939 | 0.16915 | 0.16891 | 0.16867 | 0.16842 | 0.16818 | 0.16794 | 0.1677 | 0.16747 | 0.16723 | 0.16699 | 0.16675 | 0.16652 | 0.16628 | 0.16605 | 0.16582 | 0.16558 | 0.16535 | 0.16512 | 0.16489 | 0.16466 | 0.16443 | 0.1642 | 0.16397 | 0.16374 | 0.16351 | 0.16329 | 0.16306 | 0.16283
| 11.25 | 0.17222 | 0.17196 | 0.17171 | 0.17145 | 0.1712 | 0.17095 | 0.17069 | 0.17044 | 0.17019 | 0.16994 | 0.16969 | 0.16945 | 0.1692 | 0.16895 | 0.16871 | 0.16846 | 0.16822 | 0.16797 | 0.16773 | 0.16749 | 0.16724 | 0.167 | 0.16676 | 0.16652 | 0.16628 | 0.16605 | 0.16581 | 0.16557 | 0.16533 | 0.1651 | 0.16486 | 0.16463 | 0.1644 | 0.16416 | 0.16393 | 0.1637 | 0.16347 | 0.16324 | 0.16301 | 0.16278 | 0.16255 | 0.16232 | 0.1621 | 0.16187 | 0.16164 | 0.16142 | 0.16119 | 0.16097 | 0.16075 | 0.16052 | 0.1603 | 0.16008 | 0.15986 | 0.15964 | 0.15942 | 0.1592 | 0.15898 | 0.15876 | 0.15855 | 0.15833 | 0.15811
| 11.5 | 0.1671 | 0.16686 | 0.16662 | 0.16637 | 0.16613 | 0.16589 | 0.16565 | 0.16541 | 0.16517 | 0.16493 | 0.16469 | 0.16445 | 0.16422 | 0.16398 | 0.16374 | 0.16351 | 0.16328 | 0.16304 | 0.16281 | 0.16258 | 0.16235 | 0.16211 | 0.16188 | 0.16166 | 0.16143 | 0.1612 | 0.16097 | 0.16074 | 0.16052 | 0.16029 | 0.16007 | 0.15984 | 0.15962 | 0.1594 | 0.15917 | 0.15895 | 0.15873 | 0.15851 | 0.15829 | 0.15807 | 0.15785 | 0.15763 | 0.15741 | 0.1572 | 0.15698 | 0.15677 | 0.15655 | 0.15634 | 0.15612 | 0.15591 | 0.1557 | 0.15548 | 0.15527 | 0.15506 | 0.15485 | 0.15464 | 0.15443 | 0.15422 | 0.15401 | 0.15381 | 0.1536
| 11.75 | 0.16222 | 0.16198 | 0.16175 | 0.16152 | 0.16128 | 0.16105 | 0.16082 | 0.16059 | 0.16036 | 0.16013 | 0.15991 | 0.15968 | 0.15945 | 0.15923 | 0.159 | 0.15877 | 0.15855 | 0.15833 | 0.1581 | 0.15788 | 0.15766 | 0.15744 | 0.15722 | 0.157 | 0.15678 | 0.15656 | 0.15634 | 0.15612 | 0.15591 | 0.15569 | 0.15548 | 0.15526 | 0.15505 | 0.15483 | 0.15462 | 0.15441 | 0.15419 | 0.15398 | 0.15377 | 0.15356 | 0.15335 | 0.15314 | 0.15293 | 0.15273 | 0.15252 | 0.15231 | 0.1521 | 0.1519 | 0.15169 | 0.15149 | 0.15128 | 0.15108 | 0.15088 | 0.15068 | 0.15047 | 0.15027 | 0.15007 | 0.14987 | 0.14967 | 0.14947 | 0.14927
| 12 | 0.15754 | 0.15732 | 0.15709 | 0.15687 | 0.15665 | 0.15643 | 0.1562 | 0.15598 | 0.15576 | 0.15555 | 0.15533 | 0.15511 | 0.15489 | 0.15467 | 0.15446 | 0.15424 | 0.15403 | 0.15381 | 0.1536 | 0.15339 | 0.15317 | 0.15296 | 0.15275 | 0.15254 | 0.15233 | 0.15212 | 0.15191 | 0.1517 | 0.15149 | 0.15129 | 0.15108 | 0.15087 | 0.15067 | 0.15046 | 0.15026 | 0.15005 | 0.14985 | 0.14965 | 0.14945 | 0.14924 | 0.14904 | 0.14884 | 0.14864 | 0.14844 | 0.14824 | 0.14804 | 0.14785 | 0.14765 | 0.14745 | 0.14726 | 0.14706 | 0.14686 | 0.14667 | 0.14647 | 0.14628 | 0.14609 | 0.14589 | 0.1457 | 0.14551 | 0.14532 | 0.14513
| 12.25 | 0.15306 | 0.15285 | 0.15263 | 0.15242 | 0.15221 | 0.152 | 0.15178 | 0.15157 | 0.15136 | 0.15115 | 0.15094 | 0.15073 | 0.15052 | 0.15032 | 0.15011 | 0.1499 | 0.1497 | 0.14949 | 0.14929 | 0.14908 | 0.14888 | 0.14867 | 0.14847 | 0.14827 | 0.14807 | 0.14787 | 0.14767 | 0.14747 | 0.14727 | 0.14707 | 0.14687 | 0.14667 | 0.14647 | 0.14628 | 0.14608 | 0.14588 | 0.14569 | 0.14549 | 0.1453 | 0.14511 | 0.14491 | 0.14472 | 0.14453 | 0.14434 | 0.14415 | 0.14395 | 0.14376 | 0.14357 | 0.14339 | 0.1432 | 0.14301 | 0.14282 | 0.14263 | 0.14245 | 0.14226 | 0.14208 | 0.14189 | 0.14171 | 0.14152 | 0.14134 | 0.14115
| 12.5 | 0.14981 | 0.14961 | 0.1494 | 0.14919 | 0.14899 | 0.14878 | 0.14858 | 0.14837 | 0.14817 | 0.14797 | 0.14776 | 0.14756 | 0.14736 | 0.14716 | 0.14696 | 0.14676 | 0.14656 | 0.14636 | 0.14616 | 0.14596 | 0.14577 | 0.14557 | 0.14538 | 0.14518 | 0.14498 | 0.14479 | 0.1446 | 0.1444 | 0.14421 | 0.14402 | 0.14383 | 0.14363 | 0.14344 | 0.14325 | 0.14306 | 0.14287 | 0.14269 | 0.1425 | 0.14231 | 0.14212 | 0.14194 | 0.14175 | 0.14156 | 0.14138 | 0.14119 | 0.14101 | 0.14082 | 0.14064 | 0.14046 | 0.14028 | 0.14009 | 0.13991 | 0.13973 | 0.13955 | 0.13937 | 0.13919 | 0.13901 | 0.13883 | 0.13865 | 0.13848 | 0.1383
| 12.75 | 0.14669 | 0.14649 | 0.14629 | 0.14609 | 0.14589 | 0.14569 | 0.14549 | 0.1453 | 0.1451 | 0.1449 | 0.14471 | 0.14451 | 0.14432 | 0.14412 | 0.14393 | 0.14374 | 0.14354 | 0.14335 | 0.14316 | 0.14297 | 0.14278 | 0.14259 | 0.1424 | 0.14221 | 0.14202 | 0.14183 | 0.14165 | 0.14146 | 0.14127 | 0.14109 | 0.1409 | 0.14072 | 0.14053 | 0.14035 | 0.14016 | 0.13998 | 0.1398 | 0.13962 | 0.13943 | 0.13925 | 0.13907 | 0.13889 | 0.13871 | 0.13853 | 0.13835 | 0.13818 | 0.138 | 0.13782 | 0.13764 | 0.13747 | 0.13729 | 0.13711 | 0.13694 | 0.13676 | 0.13659 | 0.13642 | 0.13624 | 0.13607 | 0.1359 | 0.13572 | 0.13555
| 13 | 0.14365 | 0.14345 | 0.14326 | 0.14307 | 0.14287 | 0.14268 | 0.14249 | 0.1423 | 0.14211 | 0.14192 | 0.14173 | 0.14154 | 0.14135 | 0.14116 | 0.14098 | 0.14079 | 0.1406 | 0.14042 | 0.14023 | 0.14005 | 0.13986 | 0.13968 | 0.1395 | 0.13931 | 0.13913 | 0.13895 | 0.13877 | 0.13859 | 0.13841 | 0.13823 | 0.13805 | 0.13787 | 0.13769 | 0.13751 | 0.13733 | 0.13716 | 0.13698 | 0.1368 | 0.13663 | 0.13645 | 0.13628 | 0.1361 | 0.13593 | 0.13576 | 0.13558 | 0.13541 | 0.13524 | 0.13506 | 0.13489 | 0.13472 | 0.13455 | 0.13438 | 0.13421 | 0.13404 | 0.13387 | 0.13371 | 0.13354 | 0.13337 | 0.1332 | 0.13304 | 0.13287
| 13.25 | 0.14068 | 0.14049 | 0.1403 | 0.14012 | 0.13993 | 0.13975 | 0.13956 | 0.13938 | 0.13919 | 0.13901 | 0.13883 | 0.13864 | 0.13846 | 0.13828 | 0.1381 | 0.13792 | 0.13774 | 0.13756 | 0.13738 | 0.1372 | 0.13702 | 0.13684 | 0.13667 | 0.13649 | 0.13631 | 0.13614 | 0.13596 | 0.13579 | 0.13561 | 0.13544 | 0.13526 | 0.13509 | 0.13492 | 0.13474 | 0.13457 | 0.1344 | 0.13423 | 0.13406 | 0.13389 | 0.13372 | 0.13355 | 0.13338 | 0.13321 | 0.13304 | 0.13288 | 0.13271 | 0.13254 | 0.13238 | 0.13221 | 0.13204 | 0.13188 | 0.13171 | 0.13155 | 0.13139 | 0.13122 | 0.13106 | 0.1309 | 0.13073 | 0.13057 | 0.13041 | 0.13025
| 13.5 | 0.13779 | 0.1376 | 0.13742 | 0.13724 | 0.13706 | 0.13688 | 0.13671 | 0.13653 | 0.13635 | 0.13617 | 0.13599 | 0.13582 | 0.13564 | 0.13547 | 0.13529 | 0.13512 | 0.13494 | 0.13477 | 0.13459 | 0.13442 | 0.13425 | 0.13408 | 0.1339 | 0.13373 | 0.13356 | 0.13339 | 0.13322 | 0.13305 | 0.13288 | 0.13272 | 0.13255 | 0.13238 | 0.13221 | 0.13204 | 0.13188 | 0.13171 | 0.13155 | 0.13138 | 0.13122 | 0.13105 | 0.13089 | 0.13072 | 0.13056 | 0.1304 | 0.13024 | 0.13007 | 0.12991 | 0.12975 | 0.12959 | 0.12943 | 0.12927 | 0.12911 | 0.12895 | 0.12879 | 0.12863 | 0.12848 | 0.12832 | 0.12816 | 0.128 | 0.12785 | 0.12769
| 13.75 | 0.13497 | 0.13479 | 0.13462 | 0.13444 | 0.13427 | 0.1341 | 0.13392 | 0.13375 | 0.13358 | 0.13341 | 0.13324 | 0.13306 | 0.13289 | 0.13272 | 0.13255 | 0.13238 | 0.13222 | 0.13205 | 0.13188 | 0.13171 | 0.13155 | 0.13138 | 0.13121 | 0.13105 | 0.13088 | 0.13072 | 0.13055 | 0.13039 | 0.13022 | 0.13006 | 0.1299 | 0.12974 | 0.12957 | 0.12941 | 0.12925 | 0.12909 | 0.12893 | 0.12877 | 0.12861 | 0.12845 | 0.12829 | 0.12813 | 0.12798 | 0.12782 | 0.12766 | 0.1275 | 0.12735 | 0.12719 | 0.12704 | 0.12688 | 0.12672 | 0.12657 | 0.12642 | 0.12626 | 0.12611 | 0.12596 | 0.1258 | 0.12565 | 0.1255 | 0.12535 | 0.1252
| 14 | 0.13222 | 0.13205 | 0.13189 | 0.13172 | 0.13155 | 0.13138 | 0.13121 | 0.13105 | 0.13088 | 0.13071 | 0.13055 | 0.13038 | 0.13022 | 0.13005 | 0.12989 | 0.12972 | 0.12956 | 0.1294 | 0.12924 | 0.12907 | 0.12891 | 0.12875 | 0.12859 | 0.12843 | 0.12827 | 0.12811 | 0.12795 | 0.12779 | 0.12763 | 0.12747 | 0.12732 | 0.12716 | 0.127 | 0.12685 | 0.12669 | 0.12653 | 0.12638 | 0.12622 | 0.12607 | 0.12591 | 0.12576 | 0.12561 | 0.12545 | 0.1253 | 0.12515 | 0.125 | 0.12484 | 0.12469 | 0.12454 | 0.12439 | 0.12424 | 0.12409 | 0.12394 | 0.12379 | 0.12364 | 0.1235 | 0.12335 | 0.1232 | 0.12305 | 0.12291 | 0.12276
| 14.25 | 0.12955 | 0.12939 | 0.12922 | 0.12906 | 0.1289 | 0.12873 | 0.12857 | 0.12841 | 0.12825 | 0.12809 | 0.12793 | 0.12777 | 0.12761 | 0.12745 | 0.12729 | 0.12713 | 0.12697 | 0.12682 | 0.12666 | 0.1265 | 0.12634 | 0.12619 | 0.12603 | 0.12588 | 0.12572 | 0.12557 | 0.12541 | 0.12526 | 0.12511 | 0.12495 | 0.1248 | 0.12465 | 0.12449 | 0.12434 | 0.12419 | 0.12404 | 0.12389 | 0.12374 | 0.12359 | 0.12344 | 0.12329 | 0.12314 | 0.12299 | 0.12285 | 0.1227 | 0.12255 | 0.1224 | 0.12226 | 0.12211 | 0.12197 | 0.12182 | 0.12167 | 0.12153 | 0.12139 | 0.12124 | 0.1211 | 0.12095 | 0.12081 | 0.12067 | 0.12053 | 0.12038
| 14.5 | 0.12695 | 0.12679 | 0.12663 | 0.12647 | 0.12632 | 0.12616 | 0.126 | 0.12584 | 0.12569 | 0.12553 | 0.12538 | 0.12522 | 0.12507 | 0.12491 | 0.12476 | 0.12461 | 0.12445 | 0.1243 | 0.12415 | 0.12399 | 0.12384 | 0.12369 | 0.12354 | 0.12339 | 0.12324 | 0.12309 | 0.12294 | 0.12279 | 0.12264 | 0.12249 | 0.12235 | 0.1222 | 0.12205 | 0.1219 | 0.12176 | 0.12161 | 0.12147 | 0.12132 | 0.12117 | 0.12103 | 0.12088 | 0.12074 | 0.1206 | 0.12045 | 0.12031 | 0.12017 | 0.12002 | 0.11988 | 0.11974 | 0.1196 | 0.11946 | 0.11932 | 0.11918 | 0.11904 | 0.1189 | 0.11876 | 0.11862 | 0.11848 | 0.11834 | 0.1182 | 0.11806
| 14.75 | 0.12441 | 0.12426 | 0.12411 | 0.12395 | 0.1238 | 0.12365 | 0.1235 | 0.12334 | 0.12319 | 0.12304 | 0.12289 | 0.12274 | 0.12259 | 0.12244 | 0.12229 | 0.12214 | 0.122 | 0.12185 | 0.1217 | 0.12155 | 0.12141 | 0.12126 | 0.12111 | 0.12097 | 0.12082 | 0.12068 | 0.12053 | 0.12039 | 0.12024 | 0.1201 | 0.11996 | 0.11981 | 0.11967 | 0.11953 | 0.11938 | 0.11924 | 0.1191 | 0.11896 | 0.11882 | 0.11868 | 0.11854 | 0.1184 | 0.11826 | 0.11812 | 0.11798 | 0.11784 | 0.11771 | 0.11757 | 0.11743 | 0.11729 | 0.11716 | 0.11702 | 0.11688 | 0.11675 | 0.11661 | 0.11648 | 0.11634 | 0.11621 | 0.11607 | 0.11594 | 0.1158
| 15 | 0.12195 | 0.1218 | 0.12165 | 0.1215 | 0.12135 | 0.1212 | 0.12106 | 0.12091 | 0.12076 | 0.12062 | 0.12047 | 0.12033 | 0.12018 | 0.12004 | 0.11989 | 0.11975 | 0.1196 | 0.11946 | 0.11932 | 0.11917 | 0.11903 | 0.11889 | 0.11875 | 0.11861 | 0.11847 | 0.11832 | 0.11818 | 0.11804 | 0.1179 | 0.11776 | 0.11763 | 0.11749 | 0.11735 | 0.11721 | 0.11707 | 0.11693 | 0.1168 | 0.11666 | 0.11652 | 0.11639 | 0.11625 | 0.11612 | 0.11598 | 0.11585 | 0.11571 | 0.11558 | 0.11544 | 0.11531 | 0.11518 | 0.11504 | 0.11491 | 0.11478 | 0.11465 | 0.11451 | 0.11438 | 0.11425 | 0.11412 | 0.11399 | 0.11386 | 0.11373 | 0.1136
| 15.25 | 0.11954 | 0.1194 | 0.11926 | 0.11911 | 0.11897 | 0.11883 | 0.11868 | 0.11854 | 0.1184 | 0.11826 | 0.11811 | 0.11797 | 0.11783 | 0.11769 | 0.11755 | 0.11741 | 0.11727 | 0.11713 | 0.117 | 0.11686 | 0.11672 | 0.11658 | 0.11644 | 0.11631 | 0.11617 | 0.11603 | 0.1159 | 0.11576 | 0.11563 | 0.11549 | 0.11536 | 0.11522 | 0.11509 | 0.11495 | 0.11482 | 0.11469 | 0.11455 | 0.11442 | 0.11429 | 0.11416 | 0.11402 | 0.11389 | 0.11376 | 0.11363 | 0.1135 | 0.11337 | 0.11324 | 0.11311 | 0.11298 | 0.11285 | 0.11272 | 0.11259 | 0.11246 | 0.11234 | 0.11221 | 0.11208 | 0.11195 | 0.11183 | 0.1117 | 0.11158 | 0.11145
| 15.5 | 0.1172 | 0.11706 | 0.11692 | 0.11679 | 0.11665 | 0.11651 | 0.11637 | 0.11623 | 0.11609 | 0.11596 | 0.11582 | 0.11568 | 0.11555 | 0.11541 | 0.11527 | 0.11514 | 0.115 | 0.11487 | 0.11473 | 0.1146 | 0.11447 | 0.11433 | 0.1142 | 0.11407 | 0.11393 | 0.1138 | 0.11367 | 0.11354 | 0.1134 | 0.11327 | 0.11314 | 0.11301 | 0.11288 | 0.11275 | 0.11262 | 0.11249 | 0.11236 | 0.11224 | 0.11211 | 0.11198 | 0.11185 | 0.11172 | 0.1116 | 0.11147 | 0.11134 | 0.11122 | 0.11109 | 0.11096 | 0.11084 | 0.11071 | 0.11059 | 0.11046 | 0.11034 | 0.11021 | 0.11009 | 0.10997 | 0.10984 | 0.10972 | 0.1096 | 0.10948 | 0.10935
| 15.75 | 0.11493 | 0.11479 | 0.11465 | 0.11452 | 0.11438 | 0.11425 | 0.11412 | 0.11398 | 0.11385 | 0.11372 | 0.11358 | 0.11345 | 0.11332 | 0.11319 | 0.11305 | 0.11292 | 0.11279 | 0.11266 | 0.11253 | 0.1124 | 0.11227 | 0.11214 | 0.11201 | 0.11188 | 0.11175 | 0.11162 | 0.1115 | 0.11137 | 0.11124 | 0.11111 | 0.11099 | 0.11086 | 0.11073 | 0.11061 | 0.11048 | 0.11036 | 0.11023 | 0.11011 | 0.10998 | 0.10986 | 0.10973 | 0.10961 | 0.10949 | 0.10936 | 0.10924 | 0.10912 | 0.10899 | 0.10887 | 0.10875 | 0.10863 | 0.10851 | 0.10839 | 0.10827 | 0.10815 | 0.10803 | 0.10791 | 0.10779 | 0.10767 | 0.10755 | 0.10743 | 0.10731
| 16 | 0.11271 | 0.11258 | 0.11244 | 0.11231 | 0.11218 | 0.11205 | 0.11192 | 0.11179 | 0.11166 | 0.11153 | 0.1114 | 0.11128 | 0.11115 | 0.11102 | 0.11089 | 0.11076 | 0.11064 | 0.11051 | 0.11038 | 0.11026 | 0.11013 | 0.11001 | 0.10988 | 0.10975 | 0.10963 | 0.10951 | 0.10938 | 0.10926 | 0.10913 | 0.10901 | 0.10889 | 0.10876 | 0.10864 | 0.10852 | 0.1084 | 0.10827 | 0.10815 | 0.10803 | 0.10791 | 0.10779 | 0.10767 | 0.10755 | 0.10743 | 0.10731 | 0.10719 | 0.10707 | 0.10695 | 0.10683 | 0.10672 | 0.1066 | 0.10648 | 0.10636 | 0.10624 | 0.10613 | 0.10601 | 0.10589 | 0.10578 | 0.10566 | 0.10555 | 0.10543 | 0.10532
| 16.25 | 0.11055 | 0.11042 | 0.11029 | 0.11016 | 0.11004 | 0.10991 | 0.10979 | 0.10966 | 0.10953 | 0.10941 | 0.10928 | 0.10916 | 0.10903 | 0.10891 | 0.10879 | 0.10866 | 0.10854 | 0.10842 | 0.10829 | 0.10817 | 0.10805 | 0.10793 | 0.1078 | 0.10768 | 0.10756 | 0.10744 | 0.10732 | 0.1072 | 0.10708 | 0.10696 | 0.10684 | 0.10672 | 0.1066 | 0.10648 | 0.10636 | 0.10625 | 0.10613 | 0.10601 | 0.10589 | 0.10578 | 0.10566 | 0.10554 | 0.10542 | 0.10531 | 0.10519 | 0.10508 | 0.10496 | 0.10485 | 0.10473 | 0.10462 | 0.1045 | 0.10439 | 0.10427 | 0.10416 | 0.10405 | 0.10393 | 0.10382 | 0.10371 | 0.1036 | 0.10348 | 0.10337
| 16.5 | 0.10844 | 0.10832 | 0.1082 | 0.10807 | 0.10795 | 0.10783 | 0.1077 | 0.10758 | 0.10746 | 0.10734 | 0.10722 | 0.1071 | 0.10697 | 0.10685 | 0.10673 | 0.10661 | 0.10649 | 0.10637 | 0.10625 | 0.10614 | 0.10602 | 0.1059 | 0.10578 | 0.10566 | 0.10554 | 0.10543 | 0.10531 | 0.10519 | 0.10508 | 0.10496 | 0.10484 | 0.10473 | 0.10461 | 0.1045 | 0.10438 | 0.10427 | 0.10415 | 0.10404 | 0.10392 | 0.10381 | 0.1037 | 0.10358 | 0.10347 | 0.10336 | 0.10325 | 0.10313 | 0.10302 | 0.10291 | 0.1028 | 0.10269 | 0.10258 | 0.10246 | 0.10235 | 0.10224 | 0.10213 | 0.10202 | 0.10191 | 0.1018 | 0.10169 | 0.10159 | 0.10148
| 16.75 | 0.10639 | 0.10627 | 0.10615 | 0.10603 | 0.10591 | 0.1058 | 0.10568 | 0.10556 | 0.10544 | 0.10532 | 0.1052 | 0.10509 | 0.10497 | 0.10485 | 0.10473 | 0.10462 | 0.1045 | 0.10439 | 0.10427 | 0.10415 | 0.10404 | 0.10392 | 0.10381 | 0.10369 | 0.10358 | 0.10347 | 0.10335 | 0.10324 | 0.10313 | 0.10301 | 0.1029 | 0.10279 | 0.10268 | 0.10256 | 0.10245 | 0.10234 | 0.10223 | 0.10212 | 0.10201 | 0.1019 | 0.10179 | 0.10168 | 0.10157 | 0.10146 | 0.10135 | 0.10124 | 0.10113 | 0.10102 | 0.10091 | 0.1008 | 0.1007 | 0.10059 | 0.10048 | 0.10037 | 0.10027 | 0.10016 | 0.10005 | 0.099947 | 0.09984 | 0.099734 | 0.099629
| 17 | 0.1044 | 0.10428 | 0.10416 | 0.10405 | 0.10393 | 0.10382 | 0.1037 | 0.10359 | 0.10347 | 0.10336 | 0.10324 | 0.10313 | 0.10301 | 0.1029 | 0.10279 | 0.10267 | 0.10256 | 0.10245 | 0.10234 | 0.10222 | 0.10211 | 0.102 | 0.10189 | 0.10178 | 0.10167 | 0.10156 | 0.10144 | 0.10133 | 0.10122 | 0.10111 | 0.10101 | 0.1009 | 0.10079 | 0.10068 | 0.10057 | 0.10046 | 0.10035 | 0.10025 | 0.10014 | 0.10003 | 0.099923 | 0.099816 | 0.099709 | 0.099603 | 0.099497 | 0.09939 | 0.099285 | 0.099179 | 0.099074 | 0.098969 | 0.098864 | 0.098759 | 0.098654 | 0.09855 | 0.098446 | 0.098342 | 0.098239 | 0.098135 | 0.098032 | 0.097929 | 0.097826
| 17.25 | 0.10245 | 0.10234 | 0.10223 | 0.10211 | 0.102 | 0.10189 | 0.10178 | 0.10167 | 0.10155 | 0.10144 | 0.10133 | 0.10122 | 0.10111 | 0.101 | 0.10089 | 0.10078 | 0.10067 | 0.10056 | 0.10045 | 0.10034 | 0.10023 | 0.10012 | 0.10002 | 0.099908 | 0.0998 | 0.099693 | 0.099585 | 0.099478 | 0.099371 | 0.099265 | 0.099158 | 0.099052 | 0.098946 | 0.09884 | 0.098735 | 0.09863 | 0.098525 | 0.09842 | 0.098315 | 0.098211 | 0.098107 | 0.098003 | 0.097899 | 0.097795 | 0.097692 | 0.097589 | 0.097486 | 0.097384 | 0.097281 | 0.097179 | 0.097077 | 0.096975 | 0.096874 | 0.096772 | 0.096671 | 0.09657 | 0.096469 | 0.096369 | 0.096269 | 0.096168 | 0.096069
| 17.5 | 0.10056 | 0.10045 | 0.10034 | 0.10023 | 0.10012 | 0.10001 | 0.099902 | 0.099794 | 0.099685 | 0.099577 | 0.099469 | 0.099361 | 0.099254 | 0.099147 | 0.099039 | 0.098933 | 0.098826 | 0.09872 | 0.098614 | 0.098508 | 0.098402 | 0.098297 | 0.098192 | 0.098087 | 0.097982 | 0.097877 | 0.097773 | 0.097669 | 0.097565 | 0.097461 | 0.097358 | 0.097255 | 0.097152 | 0.097049 | 0.096946 | 0.096844 | 0.096742 | 0.09664 | 0.096538 | 0.096437 | 0.096336 | 0.096235 | 0.096134 | 0.096033 | 0.095933 | 0.095832 | 0.095732 | 0.095633 | 0.095533 | 0.095434 | 0.095335 | 0.095236 | 0.095137 | 0.095038 | 0.09494 | 0.094842 | 0.094744 | 0.094646 | 0.094549 | 0.094451 | 0.094354
| 17.75 | 0.098714 | 0.098607 | 0.0985 | 0.098393 | 0.098287 | 0.098181 | 0.098075 | 0.09797 | 0.097864 | 0.097759 | 0.097654 | 0.09755 | 0.097445 | 0.097341 | 0.097237 | 0.097133 | 0.09703 | 0.096926 | 0.096823 | 0.09672 | 0.096618 | 0.096515 | 0.096413 | 0.096311 | 0.096209 | 0.096107 | 0.096006 | 0.095905 | 0.095804 | 0.095703 | 0.095603 | 0.095502 | 0.095402 | 0.095302 | 0.095203 | 0.095103 | 0.095004 | 0.094905 | 0.094806 | 0.094707 | 0.094609 | 0.094511 | 0.094412 | 0.094315 | 0.094217 | 0.09412 | 0.094022 | 0.093925 | 0.093828 | 0.093732 | 0.093635 | 0.093539 | 0.093443 | 0.093347 | 0.093252 | 0.093156 | 0.093061 | 0.092966 | 0.092871 | 0.092776 | 0.092682
| 18 | 0.096915 | 0.096811 | 0.096707 | 0.096604 | 0.096501 | 0.096398 | 0.096295 | 0.096192 | 0.09609 | 0.095988 | 0.095886 | 0.095784 | 0.095683 | 0.095581 | 0.09548 | 0.095379 | 0.095279 | 0.095178 | 0.095078 | 0.094978 | 0.094878 | 0.094778 | 0.094679 | 0.09458 | 0.094481 | 0.094382 | 0.094284 | 0.094185 | 0.094087 | 0.093989 | 0.093891 | 0.093794 | 0.093696 | 0.093599 | 0.093502 | 0.093406 | 0.093309 | 0.093213 | 0.093117 | 0.093021 | 0.092925 | 0.092829 | 0.092734 | 0.092639 | 0.092544 | 0.092449 | 0.092354 | 0.09226 | 0.092166 | 0.092072 | 0.091978 | 0.091884 | 0.091791 | 0.091698 | 0.091605 | 0.091512 | 0.091419 | 0.091327 | 0.091234 | 0.091142 | 0.09105
| 18.25 | 0.095162 | 0.095061 | 0.094961 | 0.09486 | 0.09476 | 0.094659 | 0.09456 | 0.09446 | 0.09436 | 0.094261 | 0.094162 | 0.094063 | 0.093964 | 0.093866 | 0.093767 | 0.093669 | 0.093572 | 0.093474 | 0.093376 | 0.093279 | 0.093182 | 0.093085 | 0.092989 | 0.092892 | 0.092796 | 0.0927 | 0.092604 | 0.092508 | 0.092413 | 0.092318 | 0.092223 | 0.092128 | 0.092033 | 0.091939 | 0.091844 | 0.09175 | 0.091656 | 0.091563 | 0.091469 | 0.091376 | 0.091283 | 0.09119 | 0.091097 | 0.091004 | 0.090912 | 0.09082 | 0.090728 | 0.090636 | 0.090544 | 0.090453 | 0.090362 | 0.09027 | 0.09018 | 0.090089 | 0.089998 | 0.089908 | 0.089818 | 0.089728 | 0.089638 | 0.089548 | 0.089459
| 18.5 | 0.093454 | 0.093356 | 0.093258 | 0.09316 | 0.093062 | 0.092965 | 0.092868 | 0.092771 | 0.092674 | 0.092578 | 0.092481 | 0.092385 | 0.092289 | 0.092193 | 0.092098 | 0.092002 | 0.091907 | 0.091812 | 0.091717 | 0.091623 | 0.091529 | 0.091434 | 0.09134 | 0.091247 | 0.091153 | 0.091059 | 0.090966 | 0.090873 | 0.09078 | 0.090688 | 0.090595 | 0.090503 | 0.090411 | 0.090319 | 0.090227 | 0.090136 | 0.090044 | 0.089953 | 0.089862 | 0.089771 | 0.089681 | 0.08959 | 0.0895 | 0.08941 | 0.08932 | 0.08923 | 0.089141 | 0.089052 | 0.088962 | 0.088873 | 0.088785 | 0.088696 | 0.088607 | 0.088519 | 0.088431 | 0.088343 | 0.088255 | 0.088168 | 0.08808 | 0.087993 | 0.087906
| 18.75 | 0.091789 | 0.091693 | 0.091598 | 0.091503 | 0.091408 | 0.091313 | 0.091219 | 0.091125 | 0.09103 | 0.090936 | 0.090843 | 0.090749 | 0.090656 | 0.090563 | 0.09047 | 0.090377 | 0.090284 | 0.090192 | 0.0901 | 0.090008 | 0.089916 | 0.089824 | 0.089733 | 0.089642 | 0.089551 | 0.08946 | 0.089369 | 0.089279 | 0.089188 | 0.089098 | 0.089008 | 0.088918 | 0.088829 | 0.088739 | 0.08865 | 0.088561 | 0.088472 | 0.088383 | 0.088295 | 0.088206 | 0.088118 | 0.08803 | 0.087942 | 0.087855 | 0.087767 | 0.08768 | 0.087593 | 0.087506 | 0.087419 | 0.087332 | 0.087246 | 0.08716 | 0.087074 | 0.086988 | 0.086902 | 0.086816 | 0.086731 | 0.086646 | 0.086561 | 0.086476 | 0.086391
| 19 | 0.090165 | 0.090072 | 0.08998 | 0.089887 | 0.089795 | 0.089703 | 0.089611 | 0.089519 | 0.089428 | 0.089336 | 0.089245 | 0.089154 | 0.089063 | 0.088973 | 0.088882 | 0.088792 | 0.088702 | 0.088612 | 0.088522 | 0.088433 | 0.088343 | 0.088254 | 0.088165 | 0.088077 | 0.087988 | 0.087899 | 0.087811 | 0.087723 | 0.087635 | 0.087547 | 0.08746 | 0.087372 | 0.087285 | 0.087198 | 0.087111 | 0.087025 | 0.086938 | 0.086852 | 0.086766 | 0.08668 | 0.086594 | 0.086508 | 0.086423 | 0.086337 | 0.086252 | 0.086167 | 0.086082 | 0.085998 | 0.085913 | 0.085829 | 0.085745 | 0.085661 | 0.085577 | 0.085493 | 0.08541 | 0.085326 | 0.085243 | 0.08516 | 0.085077 | 0.084995 | 0.084912
| 19.25 | 0.088582 | 0.088492 | 0.088402 | 0.088312 | 0.088222 | 0.088132 | 0.088043 | 0.087954 | 0.087865 | 0.087776 | 0.087687 | 0.087598 | 0.08751 | 0.087422 | 0.087334 | 0.087246 | 0.087158 | 0.087071 | 0.086984 | 0.086897 | 0.08681 | 0.086723 | 0.086636 | 0.08655 | 0.086464 | 0.086377 | 0.086292 | 0.086206 | 0.08612 | 0.086035 | 0.08595 | 0.085865 | 0.08578 | 0.085695 | 0.08561 | 0.085526 | 0.085442 | 0.085358 | 0.085274 | 0.08519 | 0.085106 | 0.085023 | 0.08494 | 0.084857 | 0.084774 | 0.084691 | 0.084608 | 0.084526 | 0.084444 | 0.084362 | 0.08428 | 0.084198 | 0.084116 | 0.084035 | 0.083954 | 0.083872 | 0.083791 | 0.083711 | 0.08363 | 0.083549 | 0.083469
| 19.5 | 0.087038 | 0.086951 | 0.086863 | 0.086775 | 0.086688 | 0.086601 | 0.086514 | 0.086427 | 0.08634 | 0.086254 | 0.086167 | 0.086081 | 0.085995 | 0.085909 | 0.085824 | 0.085738 | 0.085653 | 0.085568 | 0.085483 | 0.085398 | 0.085313 | 0.085229 | 0.085144 | 0.08506 | 0.084976 | 0.084893 | 0.084809 | 0.084725 | 0.084642 | 0.084559 | 0.084476 | 0.084393 | 0.084311 | 0.084228 | 0.084146 | 0.084064 | 0.083982 | 0.0839 | 0.083818 | 0.083736 | 0.083655 | 0.083574 | 0.083493 | 0.083412 | 0.083331 | 0.083251 | 0.08317 | 0.08309 | 0.08301 | 0.08293 | 0.08285 | 0.08277 | 0.082691 | 0.082611 | 0.082532 | 0.082453 | 0.082374 | 0.082296 | 0.082217 | 0.082138 | 0.08206
| 19.75 | 0.085533 | 0.085447 | 0.085362 | 0.085277 | 0.085192 | 0.085107 | 0.085022 | 0.084937 | 0.084853 | 0.084769 | 0.084685 | 0.084601 | 0.084517 | 0.084434 | 0.08435 | 0.084267 | 0.084184 | 0.084101 | 0.084018 | 0.083936 | 0.083853 | 0.083771 | 0.083689 | 0.083607 | 0.083525 | 0.083444 | 0.083362 | 0.083281 | 0.0832 | 0.083119 | 0.083038 | 0.082958 | 0.082877 | 0.082797 | 0.082716 | 0.082636 | 0.082557 | 0.082477 | 0.082397 | 0.082318 | 0.082239 | 0.08216 | 0.082081 | 0.082002 | 0.081923 | 0.081845 | 0.081766 | 0.081688 | 0.08161 | 0.081532 | 0.081454 | 0.081377 | 0.081299 | 0.081222 | 0.081145 | 0.081068 | 0.080991 | 0.080914 | 0.080838 | 0.080761 | 0.080685
| 20 | 0.085533 | 0.085447 | 0.085362 | 0.085277 | 0.085192 | 0.085107 | 0.085022 | 0.084937 | 0.084853 | 0.084769 | 0.084685 | 0.084601 | 0.084517 | 0.084434 | 0.08435 | 0.084267 | 0.084184 | 0.084101 | 0.084018 | 0.083936 | 0.083853 | 0.083771 | 0.083689 | 0.083607 | 0.083525 | 0.083444 | 0.083362 | 0.083281 | 0.0832 | 0.083119 | 0.083038 | 0.082958 | 0.082877 | 0.082797 | 0.082716 | 0.082636 | 0.082557 | 0.082477 | 0.082397 | 0.082318 | 0.082239 | 0.08216 | 0.082081 | 0.082002 | 0.081923 | 0.081845 | 0.081766 | 0.081688 | 0.08161 | 0.081532 | 0.081454 | 0.081377 | 0.081299 | 0.081222 | 0.081145 | 0.081068 | 0.080991 | 0.080914 | 0.080838 | 0.080761 | 0.080685
| 20.25 | 0.065219 | 0.065155 | 0.065091 | 0.065027 | 0.064963 | 0.0649 | 0.064836 | 0.064773 | 0.06471 | 0.064647 | 0.064584 | 0.064521 | 0.064459 | 0.064396 | 0.064334 | 0.064271 | 0.064209 | 0.064147 | 0.064085 | 0.064023 | 0.063962 | 0.0639 | 0.063839 | 0.063777 | 0.063716 | 0.063655 | 0.063594 | 0.063533 | 0.063472 | 0.063412 | 0.063351 | 0.063291 | 0.063231 | 0.06317 | 0.06311 | 0.06305 | 0.062991 | 0.062931 | 0.062871 | 0.062812 | 0.062752 | 0.062693 | 0.062634 | 0.062575 | 0.062516 | 0.062457 | 0.062398 | 0.06234 | 0.062281 | 0.062223 | 0.062165 | 0.062107 | 0.062048 | 0.061991 | 0.061933 | 0.061875 | 0.061817 | 0.06176 | 0.061702 | 0.061645 | 0.061588
| 20.5 | 0.064183 | 0.064121 | 0.064058 | 0.063996 | 0.063934 | 0.063872 | 0.06381 | 0.063749 | 0.063687 | 0.063626 | 0.063564 | 0.063503 | 0.063442 | 0.063381 | 0.06332 | 0.063259 | 0.063199 | 0.063138 | 0.063078 | 0.063018 | 0.062957 | 0.062897 | 0.062837 | 0.062778 | 0.062718 | 0.062658 | 0.062599 | 0.062539 | 0.06248 | 0.062421 | 0.062362 | 0.062303 | 0.062244 | 0.062186 | 0.062127 | 0.062068 | 0.06201 | 0.061952 | 0.061894 | 0.061836 | 0.061778 | 0.06172 | 0.061662 | 0.061605 | 0.061547 | 0.06149 | 0.061432 | 0.061375 | 0.061318 | 0.061261 | 0.061204 | 0.061148 | 0.061091 | 0.061034 | 0.060978 | 0.060922 | 0.060865 | 0.060809 | 0.060753 | 0.060697 | 0.060641
| 20.75 | 0.063172 | 0.063111 | 0.063051 | 0.06299 | 0.062929 | 0.062869 | 0.062809 | 0.062749 | 0.062688 | 0.062629 | 0.062569 | 0.062509 | 0.062449 | 0.06239 | 0.062331 | 0.062271 | 0.062212 | 0.062153 | 0.062094 | 0.062035 | 0.061977 | 0.061918 | 0.06186 | 0.061801 | 0.061743 | 0.061685 | 0.061627 | 0.061569 | 0.061511 | 0.061453 | 0.061396 | 0.061338 | 0.061281 | 0.061224 | 0.061167 | 0.061109 | 0.061053 | 0.060996 | 0.060939 | 0.060882 | 0.060826 | 0.060769 | 0.060713 | 0.060657 | 0.060601 | 0.060545 | 0.060489 | 0.060433 | 0.060377 | 0.060322 | 0.060266 | 0.060211 | 0.060155 | 0.0601 | 0.060045 | 0.05999 | 0.059935 | 0.05988 | 0.059826 | 0.059771 | 0.059717
| 21 | 0.062185 | 0.062126 | 0.062066 | 0.062007 | 0.061948 | 0.061889 | 0.061831 | 0.061772 | 0.061713 | 0.061655 | 0.061597 | 0.061538 | 0.06148 | 0.061422 | 0.061364 | 0.061306 | 0.061249 | 0.061191 | 0.061134 | 0.061076 | 0.061019 | 0.060962 | 0.060905 | 0.060848 | 0.060791 | 0.060734 | 0.060678 | 0.060621 | 0.060565 | 0.060508 | 0.060452 | 0.060396 | 0.06034 | 0.060284 | 0.060228 | 0.060173 | 0.060117 | 0.060062 | 0.060006 | 0.059951 | 0.059896 | 0.059841 | 0.059786 | 0.059731 | 0.059676 | 0.059621 | 0.059567 | 0.059512 | 0.059458 | 0.059404 | 0.05935 | 0.059295 | 0.059241 | 0.059188 | 0.059134 | 0.05908 | 0.059027 | 0.058973 | 0.05892 | 0.058866 | 0.058813
| 21.25 | 0.061221 | 0.061163 | 0.061106 | 0.061048 | 0.06099 | 0.060933 | 0.060875 | 0.060818 | 0.060761 | 0.060704 | 0.060647 | 0.06059 | 0.060533 | 0.060477 | 0.06042 | 0.060364 | 0.060308 | 0.060251 | 0.060195 | 0.060139 | 0.060083 | 0.060028 | 0.059972 | 0.059916 | 0.059861 | 0.059806 | 0.05975 | 0.059695 | 0.05964 | 0.059585 | 0.05953 | 0.059475 | 0.059421 | 0.059366 | 0.059312 | 0.059257 | 0.059203 | 0.059149 | 0.059095 | 0.059041 | 0.058987 | 0.058933 | 0.05888 | 0.058826 | 0.058773 | 0.058719 | 0.058666 | 0.058613 | 0.05856 | 0.058507 | 0.058454 | 0.058401 | 0.058348 | 0.058296 | 0.058243 | 0.058191 | 0.058138 | 0.058086 | 0.058034 | 0.057982 | 0.05793
| 21.5 | 0.06028 | 0.060223 | 0.060167 | 0.060111 | 0.060054 | 0.059998 | 0.059942 | 0.059886 | 0.059831 | 0.059775 | 0.059719 | 0.059664 | 0.059609 | 0.059553 | 0.059498 | 0.059443 | 0.059388 | 0.059333 | 0.059279 | 0.059224 | 0.059169 | 0.059115 | 0.059061 | 0.059006 | 0.058952 | 0.058898 | 0.058844 | 0.05879 | 0.058737 | 0.058683 | 0.058629 | 0.058576 | 0.058523 | 0.058469 | 0.058416 | 0.058363 | 0.05831 | 0.058257 | 0.058204 | 0.058152 | 0.058099 | 0.058047 | 0.057994 | 0.057942 | 0.05789 | 0.057838 | 0.057786 | 0.057734 | 0.057682 | 0.05763 | 0.057578 | 0.057527 | 0.057475 | 0.057424 | 0.057373 | 0.057321 | 0.05727 | 0.057219 | 0.057168 | 0.057118 | 0.057067
| 21.75 | 0.05936 | 0.059305 | 0.05925 | 0.059195 | 0.05914 | 0.059085 | 0.059031 | 0.058976 | 0.058922 | 0.058867 | 0.058813 | 0.058759 | 0.058705 | 0.058651 | 0.058597 | 0.058543 | 0.05849 | 0.058436 | 0.058383 | 0.058329 | 0.058276 | 0.058223 | 0.05817 | 0.058117 | 0.058064 | 0.058011 | 0.057959 | 0.057906 | 0.057854 | 0.057801 | 0.057749 | 0.057697 | 0.057645 | 0.057593 | 0.057541 | 0.057489 | 0.057437 | 0.057385 | 0.057334 | 0.057282 | 0.057231 | 0.05718 | 0.057129 | 0.057078 | 0.057027 | 0.056976 | 0.056925 | 0.056874 | 0.056824 | 0.056773 | 0.056723 | 0.056672 | 0.056622 | 0.056572 | 0.056522 | 0.056472 | 0.056422 | 0.056372 | 0.056322 | 0.056272 | 0.056223
| 22 | 0.058462 | 0.058408 | 0.058354 | 0.0583 | 0.058247 | 0.058193 | 0.05814 | 0.058087 | 0.058034 | 0.057981 | 0.057928 | 0.057875 | 0.057822 | 0.057769 | 0.057717 | 0.057664 | 0.057612 | 0.05756 | 0.057507 | 0.057455 | 0.057403 | 0.057351 | 0.0573 | 0.057248 | 0.057196 | 0.057145 | 0.057093 | 0.057042 | 0.056991 | 0.056939 | 0.056888 | 0.056837 | 0.056786 | 0.056736 | 0.056685 | 0.056634 | 0.056584 | 0.056533 | 0.056483 | 0.056433 | 0.056383 | 0.056333 | 0.056283 | 0.056233 | 0.056183 | 0.056133 | 0.056083 | 0.056034 | 0.055984 | 0.055935 | 0.055886 | 0.055837 | 0.055787 | 0.055738 | 0.055689 | 0.055641 | 0.055592 | 0.055543 | 0.055495 | 0.055446 | 0.055398
| 22.25 | 0.057583 | 0.057531 | 0.057478 | 0.057426 | 0.057374 | 0.057321 | 0.057269 | 0.057217 | 0.057165 | 0.057114 | 0.057062 | 0.05701 | 0.056959 | 0.056907 | 0.056856 | 0.056805 | 0.056754 | 0.056703 | 0.056652 | 0.056601 | 0.05655 | 0.056499 | 0.056449 | 0.056398 | 0.056348 | 0.056297 | 0.056247 | 0.056197 | 0.056147 | 0.056097 | 0.056047 | 0.055997 | 0.055948 | 0.055898 | 0.055848 | 0.055799 | 0.05575 | 0.0557 | 0.055651 | 0.055602 | 0.055553 | 0.055504 | 0.055455 | 0.055406 | 0.055358 | 0.055309 | 0.055261 | 0.055212 | 0.055164 | 0.055116 | 0.055068 | 0.055019 | 0.054971 | 0.054924 | 0.054876 | 0.054828 | 0.05478 | 0.054733 | 0.054685 | 0.054638 | 0.054591
| 22.5 | 0.056725 | 0.056674 | 0.056622 | 0.056571 | 0.05652 | 0.056469 | 0.056418 | 0.056368 | 0.056317 | 0.056266 | 0.056216 | 0.056165 | 0.056115 | 0.056065 | 0.056015 | 0.055965 | 0.055915 | 0.055865 | 0.055815 | 0.055765 | 0.055716 | 0.055666 | 0.055617 | 0.055567 | 0.055518 | 0.055469 | 0.05542 | 0.055371 | 0.055322 | 0.055273 | 0.055224 | 0.055176 | 0.055127 | 0.055079 | 0.05503 | 0.054982 | 0.054934 | 0.054886 | 0.054837 | 0.054789 | 0.054742 | 0.054694 | 0.054646 | 0.054598 | 0.054551 | 0.054503 | 0.054456 | 0.054409 | 0.054361 | 0.054314 | 0.054267 | 0.05422 | 0.054173 | 0.054127 | 0.05408 | 0.054033 | 0.053987 | 0.05394 | 0.053894 | 0.053847 | 0.053801
| 22.75 | 0.055886 | 0.055836 | 0.055786 | 0.055736 | 0.055686 | 0.055636 | 0.055586 | 0.055537 | 0.055487 | 0.055438 | 0.055388 | 0.055339 | 0.05529 | 0.055241 | 0.055192 | 0.055143 | 0.055094 | 0.055045 | 0.054997 | 0.054948 | 0.0549 | 0.054851 | 0.054803 | 0.054755 | 0.054707 | 0.054659 | 0.054611 | 0.054563 | 0.054515 | 0.054467 | 0.05442 | 0.054372 | 0.054325 | 0.054277 | 0.05423 | 0.054183 | 0.054136 | 0.054089 | 0.054042 | 0.053995 | 0.053948 | 0.053901 | 0.053855 | 0.053808 | 0.053762 | 0.053715 | 0.053669 | 0.053623 | 0.053576 | 0.05353 | 0.053484 | 0.053438 | 0.053393 | 0.053347 | 0.053301 | 0.053256 | 0.05321 | 0.053165 | 0.053119 | 0.053074 | 0.053029
| 23 | 0.055065 | 0.055016 | 0.054967 | 0.054919 | 0.05487 | 0.054821 | 0.054773 | 0.054724 | 0.054676 | 0.054628 | 0.054579 | 0.054531 | 0.054483 | 0.054435 | 0.054387 | 0.05434 | 0.054292 | 0.054244 | 0.054197 | 0.054149 | 0.054102 | 0.054055 | 0.054007 | 0.05396 | 0.053913 | 0.053866 | 0.053819 | 0.053773 | 0.053726 | 0.053679 | 0.053633 | 0.053586 | 0.05354 | 0.053494 | 0.053447 | 0.053401 | 0.053355 | 0.053309 | 0.053263 | 0.053217 | 0.053172 | 0.053126 | 0.05308 | 0.053035 | 0.052989 | 0.052944 | 0.052899 | 0.052854 | 0.052808 | 0.052763 | 0.052718 | 0.052674 | 0.052629 | 0.052584 | 0.052539 | 0.052495 | 0.05245 | 0.052406 | 0.052361 | 0.052317 | 0.052273
| 23.25 | 0.054263 | 0.054215 | 0.054167 | 0.05412 | 0.054072 | 0.054024 | 0.053977 | 0.05393 | 0.053882 | 0.053835 | 0.053788 | 0.053741 | 0.053694 | 0.053647 | 0.0536 | 0.053554 | 0.053507 | 0.053461 | 0.053414 | 0.053368 | 0.053321 | 0.053275 | 0.053229 | 0.053183 | 0.053137 | 0.053091 | 0.053045 | 0.053 | 0.052954 | 0.052908 | 0.052863 | 0.052817 | 0.052772 | 0.052727 | 0.052682 | 0.052636 | 0.052591 | 0.052546 | 0.052502 | 0.052457 | 0.052412 | 0.052367 | 0.052323 | 0.052278 | 0.052234 | 0.05219 | 0.052145 | 0.052101 | 0.052057 | 0.052013 | 0.051969 | 0.051925 | 0.051881 | 0.051837 | 0.051794 | 0.05175 | 0.051707 | 0.051663 | 0.05162 | 0.051576 | 0.051533
| 23.5 | 0.053478 | 0.053431 | 0.053384 | 0.053338 | 0.053291 | 0.053245 | 0.053199 | 0.053152 | 0.053106 | 0.05306 | 0.053014 | 0.052968 | 0.052922 | 0.052876 | 0.05283 | 0.052785 | 0.052739 | 0.052694 | 0.052648 | 0.052603 | 0.052558 | 0.052513 | 0.052468 | 0.052422 | 0.052378 | 0.052333 | 0.052288 | 0.052243 | 0.052199 | 0.052154 | 0.052109 | 0.052065 | 0.052021 | 0.051976 | 0.051932 | 0.051888 | 0.051844 | 0.0518 | 0.051756 | 0.051712 | 0.051669 | 0.051625 | 0.051581 | 0.051538 | 0.051495 | 0.051451 | 0.051408 | 0.051365 | 0.051321 | 0.051278 | 0.051235 | 0.051192 | 0.05115 | 0.051107 | 0.051064 | 0.051021 | 0.050979 | 0.050936 | 0.050894 | 0.050852 | 0.050809
| 23.75 | 0.05271 | 0.052664 | 0.052619 | 0.052573 | 0.052528 | 0.052482 | 0.052437 | 0.052392 | 0.052347 | 0.052301 | 0.052256 | 0.052212 | 0.052167 | 0.052122 | 0.052077 | 0.052033 | 0.051988 | 0.051944 | 0.051899 | 0.051855 | 0.051811 | 0.051766 | 0.051722 | 0.051678 | 0.051634 | 0.05159 | 0.051547 | 0.051503 | 0.051459 | 0.051416 | 0.051372 | 0.051329 | 0.051285 | 0.051242 | 0.051199 | 0.051156 | 0.051113 | 0.05107 | 0.051027 | 0.050984 | 0.050941 | 0.050899 | 0.050856 | 0.050813 | 0.050771 | 0.050728 | 0.050686 | 0.050644 | 0.050602 | 0.050559 | 0.050517 | 0.050475 | 0.050433 | 0.050392 | 0.05035 | 0.050308 | 0.050266 | 0.050225 | 0.050183 | 0.050142 | 0.050101
| 24 | 0.051959 | 0.051914 | 0.051869 | 0.051825 | 0.05178 | 0.051736 | 0.051692 | 0.051648 | 0.051603 | 0.051559 | 0.051515 | 0.051471 | 0.051427 | 0.051384 | 0.05134 | 0.051296 | 0.051253 | 0.051209 | 0.051166 | 0.051123 | 0.051079 | 0.051036 | 0.050993 | 0.05095 | 0.050907 | 0.050864 | 0.050821 | 0.050778 | 0.050736 | 0.050693 | 0.050651 | 0.050608 | 0.050566 | 0.050523 | 0.050481 | 0.050439 | 0.050397 | 0.050355 | 0.050313 | 0.050271 | 0.050229 | 0.050187 | 0.050146 | 0.050104 | 0.050062 | 0.050021 | 0.049979 | 0.049938 | 0.049897 | 0.049856 | 0.049814 | 0.049773 | 0.049732 | 0.049691 | 0.049651 | 0.04961 | 0.049569 | 0.049528 | 0.049488 | 0.049447 | 0.049407
| 24.25 | 0.051224 | 0.05118 | 0.051136 | 0.051093 | 0.051049 | 0.051006 | 0.050962 | 0.050919 | 0.050876 | 0.050833 | 0.05079 | 0.050747 | 0.050704 | 0.050661 | 0.050618 | 0.050576 | 0.050533 | 0.050491 | 0.050448 | 0.050406 | 0.050363 | 0.050321 | 0.050279 | 0.050237 | 0.050195 | 0.050153 | 0.050111 | 0.050069 | 0.050027 | 0.049986 | 0.049944 | 0.049903 | 0.049861 | 0.04982 | 0.049778 | 0.049737 | 0.049696 | 0.049655 | 0.049614 | 0.049573 | 0.049532 | 0.049491 | 0.04945 | 0.049409 | 0.049369 | 0.049328 | 0.049288 | 0.049247 | 0.049207 | 0.049166 | 0.049126 | 0.049086 | 0.049046 | 0.049006 | 0.048966 | 0.048926 | 0.048886 | 0.048846 | 0.048806 | 0.048767 | 0.048727
| 24.5 | 0.050504 | 0.050461 | 0.050419 | 0.050376 | 0.050333 | 0.050291 | 0.050249 | 0.050206 | 0.050164 | 0.050122 | 0.05008 | 0.050038 | 0.049996 | 0.049954 | 0.049912 | 0.04987 | 0.049829 | 0.049787 | 0.049746 | 0.049704 | 0.049663 | 0.049621 | 0.04958 | 0.049539 | 0.049498 | 0.049457 | 0.049416 | 0.049375 | 0.049334 | 0.049293 | 0.049253 | 0.049212 | 0.049171 | 0.049131 | 0.04909 | 0.04905 | 0.04901 | 0.048969 | 0.048929 | 0.048889 | 0.048849 | 0.048809 | 0.048769 | 0.048729 | 0.048689 | 0.04865 | 0.04861 | 0.04857 | 0.048531 | 0.048491 | 0.048452 | 0.048413 | 0.048373 | 0.048334 | 0.048295 | 0.048256 | 0.048217 | 0.048178 | 0.048139 | 0.0481 | 0.048062
| 24.75 | 0.0498 | 0.049758 | 0.049716 | 0.049674 | 0.049633 | 0.049591 | 0.04955 | 0.049508 | 0.049467 | 0.049426 | 0.049385 | 0.049344 | 0.049302 | 0.049261 | 0.049221 | 0.04918 | 0.049139 | 0.049098 | 0.049058 | 0.049017 | 0.048977 | 0.048936 | 0.048896 | 0.048855 | 0.048815 | 0.048775 | 0.048735 | 0.048695 | 0.048655 | 0.048615 | 0.048575 | 0.048535 | 0.048496 | 0.048456 | 0.048417 | 0.048377 | 0.048338 | 0.048298 | 0.048259 | 0.04822 | 0.04818 | 0.048141 | 0.048102 | 0.048063 | 0.048024 | 0.047985 | 0.047947 | 0.047908 | 0.047869 | 0.04783 | 0.047792 | 0.047753 | 0.047715 | 0.047677 | 0.047638 | 0.0476 | 0.047562 | 0.047524 | 0.047486 | 0.047448 | 0.04741
| 25 | 0.04911 | 0.049069 | 0.049028 | 0.048987 | 0.048947 | 0.048906 | 0.048865 | 0.048825 | 0.048785 | 0.048744 | 0.048704 | 0.048664 | 0.048624 | 0.048583 | 0.048543 | 0.048503 | 0.048464 | 0.048424 | 0.048384 | 0.048344 | 0.048305 | 0.048265 | 0.048226 | 0.048186 | 0.048147 | 0.048107 | 0.048068 | 0.048029 | 0.04799 | 0.047951 | 0.047912 | 0.047873 | 0.047834 | 0.047795 | 0.047757 | 0.047718 | 0.047679 | 0.047641 | 0.047602 | 0.047564 | 0.047525 | 0.047487 | 0.047449 | 0.047411 | 0.047373 | 0.047335 | 0.047297 | 0.047259 | 0.047221 | 0.047183 | 0.047145 | 0.047108 | 0.04707 | 0.047032 | 0.046995 | 0.046957 | 0.04692 | 0.046883 | 0.046845 | 0.046808 | 0.046771
| 25.25 | 0.048434 | 0.048394 | 0.048354 | 0.048315 | 0.048275 | 0.048235 | 0.048195 | 0.048156 | 0.048116 | 0.048077 | 0.048037 | 0.047998 | 0.047959 | 0.047919 | 0.04788 | 0.047841 | 0.047802 | 0.047763 | 0.047724 | 0.047685 | 0.047647 | 0.047608 | 0.047569 | 0.047531 | 0.047492 | 0.047454 | 0.047415 | 0.047377 | 0.047339 | 0.0473 | 0.047262 | 0.047224 | 0.047186 | 0.047148 | 0.04711 | 0.047072 | 0.047034 | 0.046997 | 0.046959 | 0.046921 | 0.046884 | 0.046846 | 0.046809 | 0.046772 | 0.046734 | 0.046697 | 0.04666 | 0.046623 | 0.046586 | 0.046549 | 0.046512 | 0.046475 | 0.046438 | 0.046401 | 0.046364 | 0.046328 | 0.046291 | 0.046255 | 0.046218 | 0.046182 | 0.046145
| 25.5 | 0.047773 | 0.047734 | 0.047695 | 0.047656 | 0.047617 | 0.047578 | 0.047539 | 0.0475 | 0.047462 | 0.047423 | 0.047384 | 0.047346 | 0.047307 | 0.047269 | 0.047231 | 0.047192 | 0.047154 | 0.047116 | 0.047078 | 0.04704 | 0.047002 | 0.046964 | 0.046926 | 0.046888 | 0.046851 | 0.046813 | 0.046775 | 0.046738 | 0.0467 | 0.046663 | 0.046626 | 0.046588 | 0.046551 | 0.046514 | 0.046477 | 0.04644 | 0.046403 | 0.046366 | 0.046329 | 0.046292 | 0.046255 | 0.046219 | 0.046182 | 0.046145 | 0.046109 | 0.046072 | 0.046036 | 0.045999 | 0.045963 | 0.045927 | 0.045891 | 0.045855 | 0.045819 | 0.045783 | 0.045747 | 0.045711 | 0.045675 | 0.045639 | 0.045603 | 0.045568 | 0.045532
| 25.75 | 0.047125 | 0.047087 | 0.047049 | 0.04701 | 0.046972 | 0.046934 | 0.046896 | 0.046858 | 0.04682 | 0.046782 | 0.046745 | 0.046707 | 0.046669 | 0.046632 | 0.046594 | 0.046557 | 0.046519 | 0.046482 | 0.046445 | 0.046407 | 0.04637 | 0.046333 | 0.046296 | 0.046259 | 0.046222 | 0.046185 | 0.046149 | 0.046112 | 0.046075 | 0.046038 | 0.046002 | 0.045965 | 0.045929 | 0.045892 | 0.045856 | 0.04582 | 0.045784 | 0.045747 | 0.045711 | 0.045675 | 0.045639 | 0.045603 | 0.045567 | 0.045532 | 0.045496 | 0.04546 | 0.045424 | 0.045389 | 0.045353 | 0.045318 | 0.045282 | 0.045247 | 0.045212 | 0.045176 | 0.045141 | 0.045106 | 0.045071 | 0.045036 | 0.045001 | 0.044966 | 0.044931
| 26 | 0.04649 | 0.046453 | 0.046415 | 0.046378 | 0.046341 | 0.046303 | 0.046266 | 0.046229 | 0.046192 | 0.046155 | 0.046118 | 0.046081 | 0.046044 | 0.046007 | 0.045971 | 0.045934 | 0.045897 | 0.045861 | 0.045824 | 0.045788 | 0.045751 | 0.045715 | 0.045679 | 0.045643 | 0.045606 | 0.04557 | 0.045534 | 0.045498 | 0.045462 | 0.045427 | 0.045391 | 0.045355 | 0.045319 | 0.045284 | 0.045248 | 0.045212 | 0.045177 | 0.045142 | 0.045106 | 0.045071 | 0.045036 | 0.045 | 0.044965 | 0.04493 | 0.044895 | 0.04486 | 0.044825 | 0.04479 | 0.044755 | 0.044721 | 0.044686 | 0.044651 | 0.044617 | 0.044582 | 0.044548 | 0.044513 | 0.044479 | 0.044444 | 0.04441 | 0.044376 | 0.044342
| 26.25 | 0.045869 | 0.045832 | 0.045795 | 0.045759 | 0.045722 | 0.045686 | 0.045649 | 0.045613 | 0.045576 | 0.04554 | 0.045504 | 0.045468 | 0.045432 | 0.045396 | 0.04536 | 0.045324 | 0.045288 | 0.045252 | 0.045216 | 0.045181 | 0.045145 | 0.045109 | 0.045074 | 0.045038 | 0.045003 | 0.044968 | 0.044932 | 0.044897 | 0.044862 | 0.044827 | 0.044792 | 0.044757 | 0.044722 | 0.044687 | 0.044652 | 0.044617 | 0.044582 | 0.044548 | 0.044513 | 0.044478 | 0.044444 | 0.044409 | 0.044375 | 0.044341 | 0.044306 | 0.044272 | 0.044238 | 0.044204 | 0.044169 | 0.044135 | 0.044101 | 0.044067 | 0.044034 | 0.044 | 0.043966 | 0.043932 | 0.043898 | 0.043865 | 0.043831 | 0.043798 | 0.043764
| 26.5 | 0.045259 | 0.045223 | 0.045187 | 0.045151 | 0.045116 | 0.04508 | 0.045044 | 0.045009 | 0.044973 | 0.044938 | 0.044902 | 0.044867 | 0.044831 | 0.044796 | 0.044761 | 0.044726 | 0.044691 | 0.044655 | 0.04462 | 0.044585 | 0.044551 | 0.044516 | 0.044481 | 0.044446 | 0.044411 | 0.044377 | 0.044342 | 0.044308 | 0.044273 | 0.044239 | 0.044204 | 0.04417 | 0.044136 | 0.044102 | 0.044068 | 0.044033 | 0.043999 | 0.043965 | 0.043931 | 0.043898 | 0.043864 | 0.04383 | 0.043796 | 0.043763 | 0.043729 | 0.043695 | 0.043662 | 0.043628 | 0.043595 | 0.043562 | 0.043528 | 0.043495 | 0.043462 | 0.043429 | 0.043395 | 0.043362 | 0.043329 | 0.043296 | 0.043264 | 0.043231 | 0.043198
| 26.75 | 0.044662 | 0.044627 | 0.044592 | 0.044556 | 0.044521 | 0.044486 | 0.044451 | 0.044417 | 0.044382 | 0.044347 | 0.044312 | 0.044278 | 0.044243 | 0.044208 | 0.044174 | 0.044139 | 0.044105 | 0.044071 | 0.044036 | 0.044002 | 0.043968 | 0.043934 | 0.0439 | 0.043866 | 0.043832 | 0.043798 | 0.043764 | 0.04373 | 0.043696 | 0.043663 | 0.043629 | 0.043595 | 0.043562 | 0.043528 | 0.043495 | 0.043461 | 0.043428 | 0.043395 | 0.043361 | 0.043328 | 0.043295 | 0.043262 | 0.043229 | 0.043196 | 0.043163 | 0.04313 | 0.043097 | 0.043064 | 0.043032 | 0.042999 | 0.042966 | 0.042934 | 0.042901 | 0.042869 | 0.042836 | 0.042804 | 0.042771 | 0.042739 | 0.042707 | 0.042675 | 0.042642
| 27 | 0.044077 | 0.044042 | 0.044008 | 0.043973 | 0.043939 | 0.043905 | 0.04387 | 0.043836 | 0.043802 | 0.043768 | 0.043734 | 0.0437 | 0.043666 | 0.043632 | 0.043598 | 0.043565 | 0.043531 | 0.043497 | 0.043464 | 0.04343 | 0.043397 | 0.043363 | 0.04333 | 0.043296 | 0.043263 | 0.04323 | 0.043197 | 0.043164 | 0.04313 | 0.043097 | 0.043064 | 0.043032 | 0.042999 | 0.042966 | 0.042933 | 0.0429 | 0.042868 | 0.042835 | 0.042802 | 0.04277 | 0.042737 | 0.042705 | 0.042673 | 0.04264 | 0.042608 | 0.042576 | 0.042543 | 0.042511 | 0.042479 | 0.042447 | 0.042415 | 0.042383 | 0.042351 | 0.042319 | 0.042288 | 0.042256 | 0.042224 | 0.042193 | 0.042161 | 0.042129 | 0.042098
| 27.25 | 0.043503 | 0.043469 | 0.043435 | 0.043401 | 0.043368 | 0.043334 | 0.043301 | 0.043267 | 0.043234 | 0.0432 | 0.043167 | 0.043134 | 0.0431 | 0.043067 | 0.043034 | 0.043001 | 0.042968 | 0.042935 | 0.042902 | 0.042869 | 0.042836 | 0.042804 | 0.042771 | 0.042738 | 0.042706 | 0.042673 | 0.042641 | 0.042608 | 0.042576 | 0.042543 | 0.042511 | 0.042479 | 0.042446 | 0.042414 | 0.042382 | 0.04235 | 0.042318 | 0.042286 | 0.042254 | 0.042222 | 0.04219 | 0.042159 | 0.042127 | 0.042095 | 0.042064 | 0.042032 | 0.042 | 0.041969 | 0.041937 | 0.041906 | 0.041875 | 0.041843 | 0.041812 | 0.041781 | 0.04175 | 0.041719 | 0.041687 | 0.041656 | 0.041625 | 0.041594 | 0.041564
| 27.5 | 0.04294 | 0.042907 | 0.042874 | 0.042841 | 0.042808 | 0.042775 | 0.042742 | 0.042709 | 0.042676 | 0.042644 | 0.042611 | 0.042578 | 0.042546 | 0.042513 | 0.042481 | 0.042448 | 0.042416 | 0.042384 | 0.042352 | 0.042319 | 0.042287 | 0.042255 | 0.042223 | 0.042191 | 0.042159 | 0.042127 | 0.042095 | 0.042063 | 0.042032 | 0.042 | 0.041968 | 0.041937 | 0.041905 | 0.041873 | 0.041842 | 0.041811 | 0.041779 | 0.041748 | 0.041716 | 0.041685 | 0.041654 | 0.041623 | 0.041592 | 0.041561 | 0.04153 | 0.041499 | 0.041468 | 0.041437 | 0.041406 | 0.041375 | 0.041344 | 0.041314 | 0.041283 | 0.041252 | 0.041222 | 0.041191 | 0.041161 | 0.04113 | 0.0411 | 0.04107 | 0.041039
| 27.75 | 0.042388 | 0.042356 | 0.042323 | 0.042291 | 0.042259 | 0.042226 | 0.042194 | 0.042162 | 0.04213 | 0.042098 | 0.042066 | 0.042034 | 0.042002 | 0.04197 | 0.041938 | 0.041907 | 0.041875 | 0.041843 | 0.041812 | 0.04178 | 0.041748 | 0.041717 | 0.041686 | 0.041654 | 0.041623 | 0.041592 | 0.04156 | 0.041529 | 0.041498 | 0.041467 | 0.041436 | 0.041405 | 0.041374 | 0.041343 | 0.041312 | 0.041281 | 0.04125 | 0.04122 | 0.041189 | 0.041158 | 0.041128 | 0.041097 | 0.041067 | 0.041036 | 0.041006 | 0.040975 | 0.040945 | 0.040915 | 0.040885 | 0.040854 | 0.040824 | 0.040794 | 0.040764 | 0.040734 | 0.040704 | 0.040674 | 0.040644 | 0.040615 | 0.040585 | 0.040555 | 0.040525
| 28 | 0.041847 | 0.041815 | 0.041783 | 0.041752 | 0.04172 | 0.041688 | 0.041657 | 0.041625 | 0.041594 | 0.041562 | 0.041531 | 0.0415 | 0.041469 | 0.041437 | 0.041406 | 0.041375 | 0.041344 | 0.041313 | 0.041282 | 0.041251 | 0.04122 | 0.041189 | 0.041158 | 0.041128 | 0.041097 | 0.041066 | 0.041036 | 0.041005 | 0.040974 | 0.040944 | 0.040913 | 0.040883 | 0.040853 | 0.040822 | 0.040792 | 0.040762 | 0.040732 | 0.040702 | 0.040672 | 0.040642 | 0.040612 | 0.040582 | 0.040552 | 0.040522 | 0.040492 | 0.040462 | 0.040432 | 0.040403 | 0.040373 | 0.040344 | 0.040314 | 0.040284 | 0.040255 | 0.040226 | 0.040196 | 0.040167 | 0.040138 | 0.040108 | 0.040079 | 0.04005 | 0.040021
| 28.25 | 0.041316 | 0.041285 | 0.041254 | 0.041223 | 0.041192 | 0.041161 | 0.04113 | 0.041099 | 0.041068 | 0.041037 | 0.041007 | 0.040976 | 0.040945 | 0.040915 | 0.040884 | 0.040854 | 0.040823 | 0.040793 | 0.040762 | 0.040732 | 0.040702 | 0.040671 | 0.040641 | 0.040611 | 0.040581 | 0.040551 | 0.040521 | 0.040491 | 0.040461 | 0.040431 | 0.040401 | 0.040371 | 0.040341 | 0.040312 | 0.040282 | 0.040252 | 0.040223 | 0.040193 | 0.040164 | 0.040134 | 0.040105 | 0.040076 | 0.040046 | 0.040017 | 0.039988 | 0.039959 | 0.039929 | 0.0399 | 0.039871 | 0.039842 | 0.039813 | 0.039784 | 0.039755 | 0.039726 | 0.039698 | 0.039669 | 0.03964 | 0.039611 | 0.039583 | 0.039554 | 0.039526
| 28.5 | 0.040796 | 0.040765 | 0.040734 | 0.040704 | 0.040674 | 0.040643 | 0.040613 | 0.040583 | 0.040552 | 0.040522 | 0.040492 | 0.040462 | 0.040432 | 0.040402 | 0.040372 | 0.040342 | 0.040312 | 0.040282 | 0.040252 | 0.040223 | 0.040193 | 0.040163 | 0.040134 | 0.040104 | 0.040075 | 0.040045 | 0.040016 | 0.039986 | 0.039957 | 0.039928 | 0.039898 | 0.039869 | 0.03984 | 0.039811 | 0.039782 | 0.039753 | 0.039724 | 0.039695 | 0.039666 | 0.039637 | 0.039608 | 0.039579 | 0.03955 | 0.039522 | 0.039493 | 0.039464 | 0.039436 | 0.039407 | 0.039379 | 0.03935 | 0.039322 | 0.039293 | 0.039265 | 0.039237 | 0.039208 | 0.03918 | 0.039152 | 0.039124 | 0.039096 | 0.039068 | 0.03904
| 28.75 | 0.040285 | 0.040255 | 0.040225 | 0.040195 | 0.040165 | 0.040135 | 0.040106 | 0.040076 | 0.040046 | 0.040017 | 0.039987 | 0.039958 | 0.039928 | 0.039899 | 0.039869 | 0.03984 | 0.039811 | 0.039781 | 0.039752 | 0.039723 | 0.039694 | 0.039665 | 0.039636 | 0.039607 | 0.039578 | 0.039549 | 0.03952 | 0.039491 | 0.039462 | 0.039434 | 0.039405 | 0.039376 | 0.039348 | 0.039319 | 0.03929 | 0.039262 | 0.039233 | 0.039205 | 0.039177 | 0.039148 | 0.03912 | 0.039092 | 0.039064 | 0.039035 | 0.039007 | 0.038979 | 0.038951 | 0.038923 | 0.038895 | 0.038867 | 0.038839 | 0.038811 | 0.038784 | 0.038756 | 0.038728 | 0.0387 | 0.038673 | 0.038645 | 0.038618 | 0.03859 | 0.038563
| 29 | 0.039783 | 0.039754 | 0.039725 | 0.039695 | 0.039666 | 0.039637 | 0.039608 | 0.039579 | 0.03955 | 0.039521 | 0.039492 | 0.039463 | 0.039434 | 0.039405 | 0.039376 | 0.039347 | 0.039318 | 0.03929 | 0.039261 | 0.039233 | 0.039204 | 0.039175 | 0.039147 | 0.039118 | 0.03909 | 0.039062 | 0.039033 | 0.039005 | 0.038977 | 0.038949 | 0.038921 | 0.038892 | 0.038864 | 0.038836 | 0.038808 | 0.03878 | 0.038752 | 0.038725 | 0.038697 | 0.038669 | 0.038641 | 0.038613 | 0.038586 | 0.038558 | 0.038531 | 0.038503 | 0.038475 | 0.038448 | 0.038421 | 0.038393 | 0.038366 | 0.038338 | 0.038311 | 0.038284 | 0.038257 | 0.03823 | 0.038202 | 0.038175 | 0.038148 | 0.038121 | 0.038094
| 29.25 | 0.039291 | 0.039263 | 0.039234 | 0.039205 | 0.039176 | 0.039148 | 0.039119 | 0.039091 | 0.039062 | 0.039034 | 0.039005 | 0.038977 | 0.038949 | 0.03892 | 0.038892 | 0.038864 | 0.038836 | 0.038807 | 0.038779 | 0.038751 | 0.038723 | 0.038695 | 0.038667 | 0.038639 | 0.038611 | 0.038584 | 0.038556 | 0.038528 | 0.0385 | 0.038473 | 0.038445 | 0.038418 | 0.03839 | 0.038363 | 0.038335 | 0.038308 | 0.03828 | 0.038253 | 0.038226 | 0.038198 | 0.038171 | 0.038144 | 0.038117 | 0.03809 | 0.038063 | 0.038036 | 0.038009 | 0.037982 | 0.037955 | 0.037928 | 0.037901 | 0.037874 | 0.037847 | 0.037821 | 0.037794 | 0.037767 | 0.037741 | 0.037714 | 0.037687 | 0.037661 | 0.037635
| 29.5 | 0.038809 | 0.03878 | 0.038752 | 0.038724 | 0.038696 | 0.038668 | 0.03864 | 0.038612 | 0.038584 | 0.038556 | 0.038528 | 0.0385 | 0.038472 | 0.038445 | 0.038417 | 0.038389 | 0.038361 | 0.038334 | 0.038306 | 0.038279 | 0.038251 | 0.038224 | 0.038196 | 0.038169 | 0.038142 | 0.038114 | 0.038087 | 0.03806 | 0.038033 | 0.038006 | 0.037978 | 0.037951 | 0.037924 | 0.037897 | 0.03787 | 0.037844 | 0.037817 | 0.03779 | 0.037763 | 0.037736 | 0.03771 | 0.037683 | 0.037656 | 0.03763 | 0.037603 | 0.037577 | 0.03755 | 0.037524 | 0.037497 | 0.037471 | 0.037444 | 0.037418 | 0.037392 | 0.037366 | 0.037339 | 0.037313 | 0.037287 | 0.037261 | 0.037235 | 0.037209 | 0.037183
| 29.75 | 0.038335 | 0.038307 | 0.038279 | 0.038252 | 0.038224 | 0.038197 | 0.038169 | 0.038142 | 0.038114 | 0.038087 | 0.038059 | 0.038032 | 0.038005 | 0.037978 | 0.03795 | 0.037923 | 0.037896 | 0.037869 | 0.037842 | 0.037815 | 0.037788 | 0.037761 | 0.037734 | 0.037707 | 0.03768 | 0.037654 | 0.037627 | 0.0376 | 0.037574 | 0.037547 | 0.03752 | 0.037494 | 0.037467 | 0.037441 | 0.037414 | 0.037388 | 0.037362 | 0.037335 | 0.037309 | 0.037283 | 0.037256 | 0.03723 | 0.037204 | 0.037178 | 0.037152 | 0.037126 | 0.0371 | 0.037074 | 0.037048 | 0.037022 | 0.036996 | 0.03697 | 0.036945 | 0.036919 | 0.036893 | 0.036868 | 0.036842 | 0.036816 | 0.036791 | 0.036765 | 0.03674
| 30 | 0.03787 | 0.037842 | 0.037815 | 0.037788 | 0.037761 | 0.037734 | 0.037707 | 0.03768 | 0.037653 | 0.037626 | 0.037599 | 0.037573 | 0.037546 | 0.037519 | 0.037492 | 0.037466 | 0.037439 | 0.037413 | 0.037386 | 0.037359 | 0.037333 | 0.037307 | 0.03728 | 0.037254 | 0.037228 | 0.037201 | 0.037175 | 0.037149 | 0.037123 | 0.037096 | 0.03707 | 0.037044 | 0.037018 | 0.036992 | 0.036966 | 0.03694 | 0.036915 | 0.036889 | 0.036863 | 0.036837 | 0.036811 | 0.036786 | 0.03676 | 0.036734 | 0.036709 | 0.036683 | 0.036658 | 0.036632 | 0.036607 | 0.036581 | 0.036556 | 0.036531 | 0.036505 | 0.03648 | 0.036455 | 0.03643 | 0.036405 | 0.036379 | 0.036354 | 0.036329 | 0.036304
| 30.25 | 0.037413 | 0.037386 | 0.03736 | 0.037333 | 0.037306 | 0.03728 | 0.037253 | 0.037227 | 0.0372 | 0.037174 | 0.037148 | 0.037121 | 0.037095 | 0.037069 | 0.037043 | 0.037017 | 0.03699 | 0.036964 | 0.036938 | 0.036912 | 0.036886 | 0.03686 | 0.036834 | 0.036809 | 0.036783 | 0.036757 | 0.036731 | 0.036706 | 0.03668 | 0.036654 | 0.036629 | 0.036603 | 0.036577 | 0.036552 | 0.036526 | 0.036501 | 0.036476 | 0.03645 | 0.036425 | 0.0364 | 0.036374 | 0.036349 | 0.036324 | 0.036299 | 0.036274 | 0.036249 | 0.036224 | 0.036199 | 0.036174 | 0.036149 | 0.036124 | 0.036099 | 0.036074 | 0.036049 | 0.036024 | 0.036 | 0.035975 | 0.03595 | 0.035926 | 0.035901 | 0.035876
| 30.5 | 0.036964 | 0.036938 | 0.036912 | 0.036886 | 0.03686 | 0.036834 | 0.036808 | 0.036782 | 0.036756 | 0.03673 | 0.036704 | 0.036678 | 0.036653 | 0.036627 | 0.036601 | 0.036575 | 0.03655 | 0.036524 | 0.036499 | 0.036473 | 0.036448 | 0.036422 | 0.036397 | 0.036371 | 0.036346 | 0.036321 | 0.036295 | 0.03627 | 0.036245 | 0.03622 | 0.036195 | 0.03617 | 0.036144 | 0.036119 | 0.036094 | 0.036069 | 0.036045 | 0.03602 | 0.035995 | 0.03597 | 0.035945 | 0.03592 | 0.035896 | 0.035871 | 0.035846 | 0.035822 | 0.035797 | 0.035773 | 0.035748 | 0.035724 | 0.035699 | 0.035675 | 0.03565 | 0.035626 | 0.035602 | 0.035577 | 0.035553 | 0.035529 | 0.035505 | 0.03548 | 0.035456
| 30.75 | 0.036524 | 0.036498 | 0.036473 | 0.036447 | 0.036421 | 0.036396 | 0.03637 | 0.036345 | 0.036319 | 0.036294 | 0.036269 | 0.036243 | 0.036218 | 0.036193 | 0.036167 | 0.036142 | 0.036117 | 0.036092 | 0.036067 | 0.036042 | 0.036017 | 0.035992 | 0.035967 | 0.035942 | 0.035917 | 0.035892 | 0.035867 | 0.035843 | 0.035818 | 0.035793 | 0.035768 | 0.035744 | 0.035719 | 0.035695 | 0.03567 | 0.035646 | 0.035621 | 0.035597 | 0.035572 | 0.035548 | 0.035523 | 0.035499 | 0.035475 | 0.035451 | 0.035426 | 0.035402 | 0.035378 | 0.035354 | 0.03533 | 0.035306 | 0.035282 | 0.035258 | 0.035234 | 0.03521 | 0.035186 | 0.035162 | 0.035138 | 0.035115 | 0.035091 | 0.035067 | 0.035044
| 31 | 0.036091 | 0.036066 | 0.036041 | 0.036016 | 0.035991 | 0.035966 | 0.035941 | 0.035916 | 0.035891 | 0.035866 | 0.035841 | 0.035816 | 0.035791 | 0.035766 | 0.035741 | 0.035717 | 0.035692 | 0.035667 | 0.035643 | 0.035618 | 0.035594 | 0.035569 | 0.035544 | 0.03552 | 0.035496 | 0.035471 | 0.035447 | 0.035422 | 0.035398 | 0.035374 | 0.03535 | 0.035326 | 0.035301 | 0.035277 | 0.035253 | 0.035229 | 0.035205 | 0.035181 | 0.035157 | 0.035133 | 0.035109 | 0.035085 | 0.035061 | 0.035038 | 0.035014 | 0.03499 | 0.034966 | 0.034943 | 0.034919 | 0.034896 | 0.034872 | 0.034848 | 0.034825 | 0.034801 | 0.034778 | 0.034755 | 0.034731 | 0.034708 | 0.034684 | 0.034661 | 0.034638
| 31.25 | 0.035667 | 0.035642 | 0.035617 | 0.035592 | 0.035568 | 0.035543 | 0.035518 | 0.035494 | 0.035469 | 0.035445 | 0.03542 | 0.035396 | 0.035372 | 0.035347 | 0.035323 | 0.035299 | 0.035274 | 0.03525 | 0.035226 | 0.035202 | 0.035178 | 0.035154 | 0.03513 | 0.035106 | 0.035082 | 0.035058 | 0.035034 | 0.03501 | 0.034986 | 0.034962 | 0.034938 | 0.034915 | 0.034891 | 0.034867 | 0.034843 | 0.03482 | 0.034796 | 0.034773 | 0.034749 | 0.034726 | 0.034702 | 0.034679 | 0.034655 | 0.034632 | 0.034609 | 0.034585 | 0.034562 | 0.034539 | 0.034516 | 0.034492 | 0.034469 | 0.034446 | 0.034423 | 0.0344 | 0.034377 | 0.034354 | 0.034331 | 0.034308 | 0.034285 | 0.034262 | 0.034239
| 31.5 | 0.035249 | 0.035225 | 0.035201 | 0.035176 | 0.035152 | 0.035128 | 0.035104 | 0.03508 | 0.035056 | 0.035032 | 0.035008 | 0.034984 | 0.03496 | 0.034936 | 0.034912 | 0.034888 | 0.034864 | 0.03484 | 0.034817 | 0.034793 | 0.034769 | 0.034746 | 0.034722 | 0.034698 | 0.034675 | 0.034651 | 0.034628 | 0.034604 | 0.034581 | 0.034558 | 0.034534 | 0.034511 | 0.034487 | 0.034464 | 0.034441 | 0.034418 | 0.034395 | 0.034371 | 0.034348 | 0.034325 | 0.034302 | 0.034279 | 0.034256 | 0.034233 | 0.03421 | 0.034187 | 0.034165 | 0.034142 | 0.034119 | 0.034096 | 0.034073 | 0.034051 | 0.034028 | 0.034005 | 0.033983 | 0.03396 | 0.033938 | 0.033915 | 0.033892 | 0.03387 | 0.033848
| 31.75 | 0.034839 | 0.034815 | 0.034791 | 0.034768 | 0.034744 | 0.03472 | 0.034696 | 0.034673 | 0.034649 | 0.034625 | 0.034602 | 0.034578 | 0.034555 | 0.034531 | 0.034508 | 0.034484 | 0.034461 | 0.034438 | 0.034414 | 0.034391 | 0.034368 | 0.034345 | 0.034321 | 0.034298 | 0.034275 | 0.034252 | 0.034229 | 0.034206 | 0.034183 | 0.03416 | 0.034137 | 0.034114 | 0.034091 | 0.034068 | 0.034045 | 0.034023 | 0.034 | 0.033977 | 0.033954 | 0.033932 | 0.033909 | 0.033887 | 0.033864 | 0.033841 | 0.033819 | 0.033796 | 0.033774 | 0.033751 | 0.033729 | 0.033707 | 0.033684 | 0.033662 | 0.03364 | 0.033618 | 0.033595 | 0.033573 | 0.033551 | 0.033529 | 0.033507 | 0.033485 | 0.033463
| 32 | 0.034436 | 0.034413 | 0.034389 | 0.034366 | 0.034343 | 0.034319 | 0.034296 | 0.034273 | 0.03425 | 0.034226 | 0.034203 | 0.03418 | 0.034157 | 0.034134 | 0.034111 | 0.034088 | 0.034065 | 0.034042 | 0.034019 | 0.033996 | 0.033973 | 0.033951 | 0.033928 | 0.033905 | 0.033882 | 0.03386 | 0.033837 | 0.033814 | 0.033792 | 0.033769 | 0.033747 | 0.033724 | 0.033702 | 0.033679 | 0.033657 | 0.033634 | 0.033612 | 0.03359 | 0.033567 | 0.033545 | 0.033523 | 0.033501 | 0.033478 | 0.033456 | 0.033434 | 0.033412 | 0.03339 | 0.033368 | 0.033346 | 0.033324 | 0.033302 | 0.03328 | 0.033258 | 0.033236 | 0.033215 | 0.033193 | 0.033171 | 0.033149 | 0.033127 | 0.033106 | 0.033084
| 32.25 | 0.03404 | 0.034017 | 0.033994 | 0.033971 | 0.033948 | 0.033925 | 0.033903 | 0.03388 | 0.033857 | 0.033834 | 0.033811 | 0.033789 | 0.033766 | 0.033743 | 0.033721 | 0.033698 | 0.033676 | 0.033653 | 0.033631 | 0.033608 | 0.033586 | 0.033563 | 0.033541 | 0.033519 | 0.033496 | 0.033474 | 0.033452 | 0.033429 | 0.033407 | 0.033385 | 0.033363 | 0.033341 | 0.033319 | 0.033297 | 0.033275 | 0.033253 | 0.033231 | 0.033209 | 0.033187 | 0.033165 | 0.033143 | 0.033121 | 0.0331 | 0.033078 | 0.033056 | 0.033034 | 0.033013 | 0.032991 | 0.032969 | 0.032948 | 0.032926 | 0.032905 | 0.032883 | 0.032862 | 0.03284 | 0.032819 | 0.032797 | 0.032776 | 0.032755 | 0.032733 | 0.032712
| 32.5 | 0.033651 | 0.033629 | 0.033606 | 0.033583 | 0.033561 | 0.033538 | 0.033516 | 0.033494 | 0.033471 | 0.033449 | 0.033426 | 0.033404 | 0.033382 | 0.03336 | 0.033337 | 0.033315 | 0.033293 | 0.033271 | 0.033249 | 0.033227 | 0.033205 | 0.033183 | 0.033161 | 0.033139 | 0.033117 | 0.033095 | 0.033073 | 0.033051 | 0.033029 | 0.033008 | 0.032986 | 0.032964 | 0.032942 | 0.032921 | 0.032899 | 0.032877 | 0.032856 | 0.032834 | 0.032813 | 0.032791 | 0.03277 | 0.032748 | 0.032727 | 0.032706 | 0.032684 | 0.032663 | 0.032642 | 0.03262 | 0.032599 | 0.032578 | 0.032557 | 0.032536 | 0.032514 | 0.032493 | 0.032472 | 0.032451 | 0.03243 | 0.032409 | 0.032388 | 0.032367 | 0.032346
| 32.75 | 0.033269 | 0.033246 | 0.033224 | 0.033202 | 0.03318 | 0.033158 | 0.033136 | 0.033114 | 0.033092 | 0.03307 | 0.033048 | 0.033026 | 0.033004 | 0.032982 | 0.03296 | 0.032939 | 0.032917 | 0.032895 | 0.032873 | 0.032852 | 0.03283 | 0.032808 | 0.032787 | 0.032765 | 0.032744 | 0.032722 | 0.032701 | 0.032679 | 0.032658 | 0.032636 | 0.032615 | 0.032594 | 0.032572 | 0.032551 | 0.03253 | 0.032509 | 0.032487 | 0.032466 | 0.032445 | 0.032424 | 0.032403 | 0.032382 | 0.032361 | 0.03234 | 0.032319 | 0.032298 | 0.032277 | 0.032256 | 0.032235 | 0.032214 | 0.032193 | 0.032173 | 0.032152 | 0.032131 | 0.03211 | 0.03209 | 0.032069 | 0.032048 | 0.032028 | 0.032007 | 0.031987
| 33 | 0.032893 | 0.032871 | 0.032849 | 0.032827 | 0.032806 | 0.032784 | 0.032762 | 0.032741 | 0.032719 | 0.032697 | 0.032676 | 0.032654 | 0.032633 | 0.032611 | 0.03259 | 0.032569 | 0.032547 | 0.032526 | 0.032504 | 0.032483 | 0.032462 | 0.032441 | 0.032419 | 0.032398 | 0.032377 | 0.032356 | 0.032335 | 0.032314 | 0.032293 | 0.032272 | 0.032251 | 0.03223 | 0.032209 | 0.032188 | 0.032167 | 0.032146 | 0.032125 | 0.032104 | 0.032084 | 0.032063 | 0.032042 | 0.032021 | 0.032001 | 0.03198 | 0.031959 | 0.031939 | 0.031918 | 0.031898 | 0.031877 | 0.031857 | 0.031836 | 0.031816 | 0.031795 | 0.031775 | 0.031755 | 0.031734 | 0.031714 | 0.031694 | 0.031673 | 0.031653 | 0.031633
| 33.25 | 0.032523 | 0.032502 | 0.03248 | 0.032459 | 0.032438 | 0.032416 | 0.032395 | 0.032374 | 0.032353 | 0.032331 | 0.03231 | 0.032289 | 0.032268 | 0.032247 | 0.032226 | 0.032205 | 0.032184 | 0.032163 | 0.032142 | 0.032121 | 0.0321 | 0.032079 | 0.032058 | 0.032037 | 0.032016 | 0.031996 | 0.031975 | 0.031954 | 0.031933 | 0.031913 | 0.031892 | 0.031872 | 0.031851 | 0.03183 | 0.03181 | 0.031789 | 0.031769 | 0.031748 | 0.031728 | 0.031708 | 0.031687 | 0.031667 | 0.031647 | 0.031626 | 0.031606 | 0.031586 | 0.031566 | 0.031545 | 0.031525 | 0.031505 | 0.031485 | 0.031465 | 0.031445 | 0.031425 | 0.031405 | 0.031385 | 0.031365 | 0.031345 | 0.031325 | 0.031305 | 0.031285
| 33.5 | 0.03216 | 0.032139 | 0.032118 | 0.032097 | 0.032076 | 0.032055 | 0.032034 | 0.032013 | 0.031992 | 0.031971 | 0.03195 | 0.03193 | 0.031909 | 0.031888 | 0.031867 | 0.031847 | 0.031826 | 0.031806 | 0.031785 | 0.031764 | 0.031744 | 0.031723 | 0.031703 | 0.031682 | 0.031662 | 0.031641 | 0.031621 | 0.031601 | 0.03158 | 0.03156 | 0.03154 | 0.031519 | 0.031499 | 0.031479 | 0.031459 | 0.031439 | 0.031419 | 0.031398 | 0.031378 | 0.031358 | 0.031338 | 0.031318 | 0.031298 | 0.031278 | 0.031258 | 0.031239 | 0.031219 | 0.031199 | 0.031179 | 0.031159 | 0.031139 | 0.03112 | 0.0311 | 0.03108 | 0.031061 | 0.031041 | 0.031021 | 0.031002 | 0.030982 | 0.030963 | 0.030943
| 33.75 | 0.031803 | 0.031782 | 0.031761 | 0.031741 | 0.03172 | 0.031699 | 0.031679 | 0.031658 | 0.031638 | 0.031617 | 0.031597 | 0.031576 | 0.031556 | 0.031536 | 0.031515 | 0.031495 | 0.031475 | 0.031454 | 0.031434 | 0.031414 | 0.031394 | 0.031374 | 0.031353 | 0.031333 | 0.031313 | 0.031293 | 0.031273 | 0.031253 | 0.031233 | 0.031213 | 0.031193 | 0.031173 | 0.031153 | 0.031133 | 0.031114 | 0.031094 | 0.031074 | 0.031054 | 0.031035 | 0.031015 | 0.030995 | 0.030975 | 0.030956 | 0.030936 | 0.030917 | 0.030897 | 0.030878 | 0.030858 | 0.030839 | 0.030819 | 0.0308 | 0.03078 | 0.030761 | 0.030741 | 0.030722 | 0.030703 | 0.030683 | 0.030664 | 0.030645 | 0.030626 | 0.030607
| 34 | 0.031451 | 0.031431 | 0.031411 | 0.03139 | 0.03137 | 0.03135 | 0.03133 | 0.03131 | 0.031289 | 0.031269 | 0.031249 | 0.031229 | 0.031209 | 0.031189 | 0.031169 | 0.031149 | 0.031129 | 0.031109 | 0.031089 | 0.031069 | 0.031049 | 0.03103 | 0.03101 | 0.03099 | 0.03097 | 0.030951 | 0.030931 | 0.030911 | 0.030891 | 0.030872 | 0.030852 | 0.030833 | 0.030813 | 0.030794 | 0.030774 | 0.030755 | 0.030735 | 0.030716 | 0.030696 | 0.030677 | 0.030658 | 0.030638 | 0.030619 | 0.0306 | 0.03058 | 0.030561 | 0.030542 | 0.030523 | 0.030504 | 0.030484 | 0.030465 | 0.030446 | 0.030427 | 0.030408 | 0.030389 | 0.03037 | 0.030351 | 0.030332 | 0.030313 | 0.030294 | 0.030276
| 34.25 | 0.031106 | 0.031086 | 0.031066 | 0.031046 | 0.031026 | 0.031006 | 0.030986 | 0.030966 | 0.030947 | 0.030927 | 0.030907 | 0.030887 | 0.030868 | 0.030848 | 0.030828 | 0.030809 | 0.030789 | 0.030769 | 0.03075 | 0.03073 | 0.030711 | 0.030691 | 0.030672 | 0.030652 | 0.030633 | 0.030614 | 0.030594 | 0.030575 | 0.030556 | 0.030536 | 0.030517 | 0.030498 | 0.030478 | 0.030459 | 0.03044 | 0.030421 | 0.030402 | 0.030383 | 0.030364 | 0.030345 | 0.030326 | 0.030307 | 0.030288 | 0.030269 | 0.03025 | 0.030231 | 0.030212 | 0.030193 | 0.030174 | 0.030155 | 0.030137 | 0.030118 | 0.030099 | 0.03008 | 0.030062 | 0.030043 | 0.030024 | 0.030006 | 0.029987 | 0.029968 | 0.02995
| 34.5 | 0.030766 | 0.030746 | 0.030727 | 0.030707 | 0.030688 | 0.030668 | 0.030649 | 0.030629 | 0.03061 | 0.03059 | 0.030571 | 0.030551 | 0.030532 | 0.030512 | 0.030493 | 0.030474 | 0.030455 | 0.030435 | 0.030416 | 0.030397 | 0.030378 | 0.030358 | 0.030339 | 0.03032 | 0.030301 | 0.030282 | 0.030263 | 0.030244 | 0.030225 | 0.030206 | 0.030187 | 0.030168 | 0.030149 | 0.03013 | 0.030112 | 0.030093 | 0.030074 | 0.030055 | 0.030036 | 0.030018 | 0.029999 | 0.02998 | 0.029962 | 0.029943 | 0.029924 | 0.029906 | 0.029887 | 0.029869 | 0.02985 | 0.029831 | 0.029813 | 0.029795 | 0.029776 | 0.029758 | 0.029739 | 0.029721 | 0.029703 | 0.029684 | 0.029666 | 0.029648 | 0.029629
| 34.75 | 0.030432 | 0.030413 | 0.030393 | 0.030374 | 0.030355 | 0.030335 | 0.030316 | 0.030297 | 0.030278 | 0.030259 | 0.03024 | 0.030221 | 0.030202 | 0.030183 | 0.030164 | 0.030145 | 0.030126 | 0.030107 | 0.030088 | 0.030069 | 0.03005 | 0.030031 | 0.030012 | 0.029993 | 0.029975 | 0.029956 | 0.029937 | 0.029919 | 0.0299 | 0.029881 | 0.029863 | 0.029844 | 0.029825 | 0.029807 | 0.029788 | 0.02977 | 0.029751 | 0.029733 | 0.029714 | 0.029696 | 0.029677 | 0.029659 | 0.029641 | 0.029622 | 0.029604 | 0.029586 | 0.029568 | 0.029549 | 0.029531 | 0.029513 | 0.029495 | 0.029477 | 0.029458 | 0.02944 | 0.029422 | 0.029404 | 0.029386 | 0.029368 | 0.02935 | 0.029332 | 0.029314
| 35 | 0.030103 | 0.030084 | 0.030065 | 0.030046 | 0.030027 | 0.030008 | 0.029989 | 0.029971 | 0.029952 | 0.029933 | 0.029914 | 0.029895 | 0.029877 | 0.029858 | 0.029839 | 0.029821 | 0.029802 | 0.029783 | 0.029765 | 0.029746 | 0.029728 | 0.029709 | 0.029691 | 0.029672 | 0.029654 | 0.029635 | 0.029617 | 0.029598 | 0.02958 | 0.029562 | 0.029543 | 0.029525 | 0.029507 | 0.029488 | 0.02947 | 0.029452 | 0.029434 | 0.029416 | 0.029397 | 0.029379 | 0.029361 | 0.029343 | 0.029325 | 0.029307 | 0.029289 | 0.029271 | 0.029253 | 0.029235 | 0.029217 | 0.029199 | 0.029181 | 0.029164 | 0.029146 | 0.029128 | 0.02911 | 0.029092 | 0.029075 | 0.029057 | 0.029039 | 0.029022 | 0.029004
| 35.25 | 0.02978 | 0.029761 | 0.029742 | 0.029724 | 0.029705 | 0.029686 | 0.029668 | 0.029649 | 0.029631 | 0.029612 | 0.029594 | 0.029575 | 0.029557 | 0.029539 | 0.02952 | 0.029502 | 0.029483 | 0.029465 | 0.029447 | 0.029429 | 0.02941 | 0.029392 | 0.029374 | 0.029356 | 0.029338 | 0.029319 | 0.029301 | 0.029283 | 0.029265 | 0.029247 | 0.029229 | 0.029211 | 0.029193 | 0.029175 | 0.029157 | 0.029139 | 0.029121 | 0.029104 | 0.029086 | 0.029068 | 0.02905 | 0.029032 | 0.029015 | 0.028997 | 0.028979 | 0.028961 | 0.028944 | 0.028926 | 0.028908 | 0.028891 | 0.028873 | 0.028856 | 0.028838 | 0.028821 | 0.028803 | 0.028786 | 0.028768 | 0.028751 | 0.028733 | 0.028716 | 0.028699
| 35.5 | 0.029461 | 0.029443 | 0.029425 | 0.029406 | 0.029388 | 0.02937 | 0.029351 | 0.029333 | 0.029315 | 0.029297 | 0.029279 | 0.029261 | 0.029242 | 0.029224 | 0.029206 | 0.029188 | 0.02917 | 0.029152 | 0.029134 | 0.029116 | 0.029098 | 0.02908 | 0.029062 | 0.029044 | 0.029027 | 0.029009 | 0.028991 | 0.028973 | 0.028955 | 0.028938 | 0.02892 | 0.028902 | 0.028885 | 0.028867 | 0.028849 | 0.028832 | 0.028814 | 0.028796 | 0.028779 | 0.028761 | 0.028744 | 0.028726 | 0.028709 | 0.028691 | 0.028674 | 0.028657 | 0.028639 | 0.028622 | 0.028604 | 0.028587 | 0.02857 | 0.028553 | 0.028535 | 0.028518 | 0.028501 | 0.028484 | 0.028467 | 0.028449 | 0.028432 | 0.028415 | 0.028398
| 35.75 | 0.029148 | 0.02913 | 0.029112 | 0.029094 | 0.029076 | 0.029058 | 0.02904 | 0.029022 | 0.029004 | 0.028986 | 0.028969 | 0.028951 | 0.028933 | 0.028915 | 0.028897 | 0.028879 | 0.028862 | 0.028844 | 0.028826 | 0.028809 | 0.028791 | 0.028773 | 0.028756 | 0.028738 | 0.028721 | 0.028703 | 0.028686 | 0.028668 | 0.028651 | 0.028633 | 0.028616 | 0.028598 | 0.028581 | 0.028563 | 0.028546 | 0.028529 | 0.028511 | 0.028494 | 0.028477 | 0.02846 | 0.028442 | 0.028425 | 0.028408 | 0.028391 | 0.028374 | 0.028357 | 0.028339 | 0.028322 | 0.028305 | 0.028288 | 0.028271 | 0.028254 | 0.028237 | 0.02822 | 0.028203 | 0.028186 | 0.02817 | 0.028153 | 0.028136 | 0.028119 | 0.028102
| 36 | 0.02884 | 0.028822 | 0.028805 | 0.028787 | 0.028769 | 0.028751 | 0.028734 | 0.028716 | 0.028698 | 0.028681 | 0.028663 | 0.028646 | 0.028628 | 0.028611 | 0.028593 | 0.028576 | 0.028558 | 0.028541 | 0.028523 | 0.028506 | 0.028489 | 0.028471 | 0.028454 | 0.028437 | 0.028419 | 0.028402 | 0.028385 | 0.028368 | 0.028351 | 0.028333 | 0.028316 | 0.028299 | 0.028282 | 0.028265 | 0.028248 | 0.028231 | 0.028214 | 0.028197 | 0.02818 | 0.028163 | 0.028146 | 0.028129 | 0.028112 | 0.028095 | 0.028078 | 0.028061 | 0.028044 | 0.028028 | 0.028011 | 0.027994 | 0.027977 | 0.027961 | 0.027944 | 0.027927 | 0.027911 | 0.027894 | 0.027877 | 0.027861 | 0.027844 | 0.027828 | 0.027811