## Custom Design Top (hidden)
Negative Bending Case (Top Steel Design)
Main Input |  |  |  |  | Spacing, Strength | 10.25 | [7 empty] | Find Cracked Centroid, n = Es / Ec | [5 empty] | Find Cracked Centroid, 2n = 2*Es / Ec | [5 empty] | Validation List
| Member Width, | 12 | in. |  | Spacing, Distribution | 10.75 | 1.1163 |  | Concrete Ec updated to 2015 Interums 5.4.2.4 | [5 empty] | E Concrete = | 3986548.4597 |  |  |  |  | E Concrete = | 3986548.4597
| Member Depth, | 7.75 | in. | [11 empty] | E Steel = | 29000000 |  |  |  |  | E Steel = | 29000000 |  |  |  | # 3
| Concrete Strength, | 4 | ksi | [6 empty] | wc = | 0.145 | kcf |  |  | n = | 7 |  |  |  |  | 2n = | 14 |  |  |  | # 4
| Steel Strength, | 60 | ksi | [6 empty] | K1 = | 1 | Aggregate Factor |  |  | Quadratic Coeficcients | [5 empty] | Quadratic Coeficcients |  |  |  |  | # 5
| Factored Moment, | 91.334 | in-k |  | bar Spacing | 10.25 |  |  |  | Ec = | 3986.5485 | ksi |  |  |  | A | 6 |  |  |  |  | A | 6 |  |  | # 6
| Service Live Moment, | 45.56 | in-k | [12 empty] | B | 4.96 |  |  |  |  | B | 9.92 |  |  | # 7
| Service Dead Moment, | 8.976 | in-k | [12 empty] | C | -24.49 |  |  |  |  | C | -48.98 |  |  | # 8
[16 empty] | Solution 1 | -2.4755 |  |  |  |  | Solution 1 | -3.801 |  |  | # 9
| Concrete Cover (bottom), | 2.5 | in. | [12 empty] | Solution 2 | 1.6488 |  |  |  |  | Solution 2 | 2.1477 |  |  | # 10
| Concrete Cover (sides), | 0 | in. | [12 empty] | Depth to Centriod = | 1.6488 | in |  |  |  | Depth to Centriod = | 2.1477 | in |  | # 11
| Stirrup or Tie Size, | [24 empty] | # 14
[14 empty] | Find Cracked Inertia | [5 empty] | Find Cracked Inertia | [5 empty] | # 18
Required Area of Steel | [16 empty] | Compression Concrete | 17.9303 |  |  |  |  | Compression Concrete | 39.6247
| Assumed phi = | 0.9 |  | Calculated phi = 0.90 OK | [10 empty] | Steel |  | 2nd Layer | 0 |  |  | Steel |  | 2nd Layer | 0
| As, for strength = | 0.36208 | in2 | Tension Controlled, OK | [10 empty] | Steel |  | Bottom Layer | 53.6442 |  |  | Steel |  | Bottom Layer | 77.2086
| As,min = | 0.1975 | in2 | [13 empty] | Icr = | 71.5744 | in4 |  |  |  | Icr = | 116.8333 | in4
| Required As = | 0.36208 | in2 | [13 empty] | fs = | 14.65 | ksi |  |  |  | fs = | 3 | ksi
[8 empty] | Solving for the required area of steel for a given moment. | [8 empty] | Concrete Compression Stress = | 1.05 | ksi |  |  |  | Concrete Compression Stress = | 0.165 | ksi
Choose Reinforcement | [7 empty] | Implementation | [8 empty] | Concrete Tension Stress = | 0 | ksi |  |  |  | Concrete Tension Stress = | 0 | ksi
|  | Bar Size | Actual No. | No. Needed | Bar Area | Layer Area
| 2nd Layer |  |  |  | 0 | 0 | [5 empty] | 4.9375 | in. | Find d and dt
| Bottom Layer | # 5 | 2.2857 | 1.168 | 0.31 | 0.70857 |  |  |  | Assumed Phi = | 0.9 |  |  |  | Assumed d = | 4.9375
| Layer Clear Space | 1 | in. |  | Total | 0.70857 | [8 empty] | Assumed dt = | 4.9375
| d = | 4.9375 | in. |  | dt = | 4.9375 |  |  |  | Coefficients for Quadratic Equation
|  |  |  | Provided / Required = | 195.7% |  |  |  |  | A | 44.1176 |  |  |  |  | Area | Diameter | Depth
[10 empty] | B | -296.25 |  |  |  | 2nd Layer | 0 | 0 | 3.625 | 0
Check Strength and Steel Strain | [9 empty] | C | 101.4822 |  |  |  | Bottom Layer | 0.70857 | 0.625 | 4.9375 | 3.4986
| Mn = | 187.764 | in-k |  |  | Steel Strain = | 0.0090829 |  |  | Solution 1 | 0.36208 |  |  |  |  | 0.70857 |  |  | 3.4986
| Final Phi = | 0.9 |  |  |  | Tension Controlled, OK |  |  |  | Solution 2 | 6.3529 | Min | 0.36208 |  |  |  |  | d = | 4.9375
| Phi * Mn = | 168.9876 | in-k |  |  | Capacity / Demand = | 185% | [10 empty] | dt = | 4.9375
Check Minimum "As" solution
[10 empty] | Mn = | 101.4822 |  |  |  | find Steel Strain and Phi
[10 empty] | Phi * Mn = | 91.334 | Use Minimum Solution |  |  |  |  | Steel Strain | 0.0090829 |  |  | 1.2483
[10 empty] | Note: Minimum As solution is the general solution. | [6 empty] | Final Phi = | 0.9 | Phi Matches | OK? | TRUE | >0.004
[11 empty] | Tension Controlled, OK | [6 empty] | Tension Controlled, OK
Check Phi
[11 empty] | Depth to center of extreme bar | 4.9375 | in.
[11 empty] | Beta1 | 0.85
[11 empty] | c | 0.62644 | in.
[11 empty] | Steel Strain | 0.020646
Interpolation for Phi
AASHTO Distribution of Reinforcement | [10 empty] | Strain | Phi
| 5.7.3.4 Control of Cracking by Distrubution of Reinforcement | [8 empty] | Upper Bound | 0.005 | 0.9
| dc = | 2.8125 | in | [6 empty] | Lower Bound | 0.002069 | 0.65
| γe = | 0.75 | Class 2 |  | Input Spacing = | 5.25 |  |  |  | This Case | 0.020646 | 2.2345
| fss = | 17.65 | ksi |  | fss ≤ | 26.6167 |  |  |  |  | Actual Phi = | 0.9
| h = | 7.75 | in | [8 empty] | Phi Matches
Check As,min Requirement
| βs = | 1.8137 | [8 empty] | Greater of;
[11 empty] | 3 * sqrt(fc')*bw*d/fy = | 0.18736 | in2
| s ≤ | 10.7748 | in | [7 empty] | 200*bw*d/fy = | 0.1975 | in2
| Rounded | 10.75 | in | [7 empty] | Required As | 0.36208 | in2

## Custom Design Bottom (hidden)
Positive Bending Case (Bottom Steel Design)
Main Input |  |  |  |  | Spacing, Strength | 8.5 | [7 empty] | Find Cracked Centroid, n = Es / Ec | [5 empty] | Find Cracked Centroid, 2n = 2*Es / Ec | [5 empty] | Validation List
| Member Width, | 12 | in. |  | Spacing, Distribution | 9.5 | 1.2632 |  | Concrete Ec updated to 2015 Interums 5.4.2.4 | [5 empty] | E Concrete = | 3986548.4597 |  |  |  |  | E Concrete = | 3986548.4597
| Member Depth, | 7.25 | in. | [11 empty] | E Steel = | 29000000 |  |  |  |  | E Steel = | 29000000 |  |  |  | # 3
| Concrete Strength, | 4 | ksi | [6 empty] | wc = | 0.145 | kcf |  |  | n = | 7 |  |  |  |  | 2n = | 14 |  |  |  | # 4
| Steel Strength, | 60 | ksi | [6 empty] | K1 = | 1 | Aggregate Factor |  |  | Quadratic Coeficcients | [5 empty] | Quadratic Coeficcients |  |  |  |  | # 5
| Factored Moment, | 131.094 | in-k |  | bar Spacing | 8.5 |  |  |  | Ec = | 3986.5485 | ksi |  |  |  | A | 6 |  |  |  |  | A | 6 |  |  | # 6
| Service Live Moment, | 68.28 | in-k | [12 empty] | B | 3.0635 |  |  |  |  | B | 6.1271 |  |  | # 7
| Service Dead Moment, | 8.976 | in-k | [12 empty] | C | -18.1897 |  |  |  |  | C | -36.3794 |  |  | # 8
[16 empty] | Solution 1 | -2.0151 |  |  |  |  | Solution 1 | -3.0253 |  |  | # 9
| Concrete Cover (bottom), | 1 | in. | [12 empty] | Solution 2 | 1.5045 |  |  |  |  | Solution 2 | 2.0042 |  |  | # 10
| Concrete Cover (sides), | 0 | in. | [12 empty] | Depth to Centriod = | 1.5045 | in |  |  |  | Depth to Centriod = | 2.0042 | in |  | # 11
| Stirrup or Tie Size, | [24 empty] | # 14
[14 empty] | Find Cracked Inertia | [5 empty] | Find Cracked Inertia | [5 empty] | # 18
Required Area of Steel | [16 empty] | Compression Concrete | 13.6212 |  |  |  |  | Compression Concrete | 32.1999
| Assumed phi = | 0.9 |  | Calculated phi = 0.90 OK | [10 empty] | Steel |  | 2nd Layer | 0 |  |  | Steel |  | 2nd Layer | 0
| As, for strength = | 0.43198 | in2 | Tension Controlled, OK | [10 empty] | Steel |  | Bottom Layer | 60.2036 |  |  | Steel |  | Bottom Layer | 94.793
| As,min = | 0.2375 | in2 | [13 empty] | Icr = | 73.8248 | in4 |  |  |  | Icr = | 126.9928 | in4
| Required As = | 0.43198 | in2 | [13 empty] | fs = | 28.7 | ksi |  |  |  | fs = | 3.89 | ksi
[8 empty] | Solving for the required area of steel for a given moment. | [8 empty] | Concrete Compression Stress = | 1.391 | ksi |  |  |  | Concrete Compression Stress = | 0.142 | ksi
Choose Reinforcement | [7 empty] | Implementation | [8 empty] | Concrete Tension Stress = | 0 | ksi |  |  |  | Concrete Tension Stress = | 0 | ksi
|  | Bar Size | Actual No. | No. Needed | Bar Area | Layer Area
| 2nd Layer |  |  |  | 0 | 0 | [5 empty] | 5.9375 | in. | Find d and dt
| Bottom Layer | # 5 | 1.4118 | 1.3935 | 0.31 | 0.43765 |  |  |  | Assumed Phi = | 0.9 |  |  |  | Assumed d = | 5.9375
| Layer Clear Space | 1 | in. |  | Total | 0.43765 | [8 empty] | Assumed dt = | 5.9375
| d = | 5.9375 | in. |  | dt = | 5.9375 |  |  |  | Coefficients for Quadratic Equation
|  |  |  | Provided / Required = | 101.3% |  |  |  |  | A | 44.1176 |  |  |  |  | Area | Diameter | Depth
[10 empty] | B | -356.25 |  |  |  | 2nd Layer | 0 | 0 | 4.625 | 0
Check Strength and Steel Strain | [9 empty] | C | 145.66 |  |  |  | Bottom Layer | 0.43765 | 0.625 | 5.9375 | 2.5985
| Mn = | 147.4617 | in-k |  |  | Steel Strain = | 0.020525 |  |  | Solution 1 | 0.43198 |  |  |  |  | 0.43765 |  |  | 2.5985
| Final Phi = | 0.9 |  |  |  | Tension Controlled, OK |  |  |  | Solution 2 | 7.643 | Min | 0.43198 |  |  |  |  | d = | 5.9375
| Phi * Mn = | 132.7155 | in-k |  |  | Capacity / Demand = | 101.2% | [10 empty] | dt = | 5.9375
Check Minimum "As" solution
[10 empty] | Mn = | 145.66 |  |  |  | find Steel Strain and Phi
[10 empty] | Phi * Mn = | 131.094 | Use Minimum Solution |  |  |  |  | Steel Strain | 0.020525 |  |  | 2.2242
[10 empty] | Note: Minimum As solution is the general solution. | [6 empty] | Final Phi = | 0.9 | Phi Matches | OK? | TRUE | >0.004
[11 empty] | Tension Controlled, OK | [6 empty] | Tension Controlled, OK
Check Phi
[11 empty] | Depth to center of extreme bar | 5.9375 | in.
[11 empty] | Beta1 | 0.85
[11 empty] | c | 0.74737 | in.
[11 empty] | Steel Strain | 0.020834
Interpolation for Phi
AASHTO Distribution of Reinforcement | [10 empty] | Strain | Phi |  |  | Beam Type | Flange Width | Web Width | Eff Len Correction
| 5.7.3.4 Control of Cracking by Distrubution of Reinforcement | [8 empty] | Upper Bound | 0.005 | 0.9 |  |  | MT-28 | 3.0833 | 0.5 | 1.7917
| dc = | 1.3125 | in | [6 empty] | Lower Bound | 0.002069 | 0.65 |  |  | A | 1.3333 | 0.5 | 0.91667
| γe = | 0.75 | Class 2 |  | Input Spacing = | 8.5 |  |  |  | This Case | 0.020834 | 2.2505 |  |  | IV | 1.6667 | 0.66667 | 1.1667
| fss = | 32.59 | ksi |  | fss ≤ | 35.8652 |  |  |  |  | Actual Phi = | 0.9 |  |  | M72 | 2.5 | 0.5 | 1.5
| h = | 7.25 | in | [8 empty] | Phi Matches |  |  | MTS-36 | 4 | 0.5 | 2.25
[10 empty] | Check As,min Requirement |  |  |  |  | MTS-45 | 4 | 0.5 | 2.25
| βs = | 1.3158 | [8 empty] | Greater of; |  |  |  | MTS-54 | 4 | 0.5 | 2.25
[11 empty] | 3 * sqrt(fc')*bw*d/fy = | 0.22531 | in2 |  | MTS-72 | 4 | 0.5 | 2.25
| s ≤ | 9.618 | in | [7 empty] | 200*bw*d/fy = | 0.2375 | in2 |  | Steel | 1 | 0 | 0.5
| Rounded | 9.5 | in | [7 empty] | Required As | 0.43198 | in2

## Bar Sizes (hidden)
Minimum Inside Bend Dia
| Bar Size | Nominal Area |  | Nominal Weight |  | Nominal Diameter |  | Stirrups & Ties |  | General
| Designation | cm2 | inch2 | kg/m | lb/ft | cm | inch | Bar Dia's | Inch | Bar Dia's | Inch
| # 10 | 8.19 | 1.27 | 6.4 | 4.303 | 3.23 | 1.27 |  |  | 8 | 10.16
| # 11 | 10.06 | 1.56 | 7.9 | 5.313 | 3.58 | 1.41 |  |  | 8 | 11.28
| # 14 | 14.52 | 2.25 | 11.4 | 7.65 | 4.3 | 1.693 |  |  | 10 | 16.93
| # 18 | 25.81 | 4 | 20.2 | 13.6 | 5.73 | 2.257 |  |  | 10 | 22.57
| # 3 | 0.71 | 0.11 | 0.52 | 0.376 | 0.95 | 0.375 | 4 | 1.5 | 6 | 2.25
| # 4 | 1.29 | 0.2 | 0.994 | 0.668 | 1.27 | 0.5 | 4 | 2 | 6 | 3
| # 5 | 2 | 0.31 | 1.55 | 1.043 | 1.59 | 0.625 | 4 | 2.5 | 6 | 3.75
| # 6 | 2.84 | 0.44 | 2.24 | 1.502 | 1.91 | 0.75 | 6 | 4.5 | 6 | 4.5
| # 7 | 3.87 | 0.6 | 3.041 | 2.044 | 2.22 | 0.875 |  |  | 6 | 5.25
| # 8 | 5.1 | 0.79 | 3.97 | 2.67 | 2.54 | 1 |  |  | 6 | 6
| # 9 | 6.45 | 1 | 5.06 | 3.4 | 2.87 | 1.128 |  |  | 8 | 9.024
Bar Size Designation |  | Nominal Area |  | Nominal Weight |  | Nominal Diameter
SI | US | cm2 | inch2 | kg/m | lb/ft | cm | inch
10 | # 3 | 0.71 | 0.11 | 0.52 | 0.376 | 0.95 | 0.375
13 | # 4 | 1.29 | 0.2 | 0.994 | 0.668 | 1.27 | 0.5
16 | # 5 | 2 | 0.31 | 1.55 | 1.043 | 1.59 | 0.625
19 | # 6 | 2.84 | 0.44 | 2.24 | 1.502 | 1.91 | 0.75
22 | # 7 | 3.87 | 0.6 | 3.041 | 2.044 | 2.22 | 0.875
25 | # 8 | 5.1 | 0.79 | 3.97 | 2.67 | 2.54 | 1
29 | # 9 | 6.45 | 1 | 5.06 | 3.4 | 2.87 | 1.128
32 | # 10 | 8.19 | 1.27 | 6.4 | 4.303 | 3.23 | 1.27
36 | # 11 | 10.06 | 1.56 | 7.9 | 5.313 | 3.58 | 1.41
43 | # 14 | 14.52 | 2.25 | 11.4 | 7.65 | 4.3 | 1.693
57 | # 18 | 25.81 | 4 | 20.2 | 13.6 | 5.73 | 2.257
Common Steel Grades |  | ASTM A 615 (Most Common)
Mpa | ksi | ASTM A 706 (Special Applications and Seismic Design)
300 | 40
420 | 60
520 | 75

## Deck Design Worksheet
MDT_LRFD_Bridge_Deck_Design
| Beam Type | MTS-54
| Spacing | 10 | Ft
| Overhang | 4 | Ft Centerline Ext Beam to Face of Rail
| Rail Type | SL-7
LRFD Deck Design | [6 empty] | Top Transverse Lookups
| Deck Thickness | 8.25 | in |  |  |  | 6.5 | (Normal Traffic Controlled *)
| Haunch Depth | 9.75 | in |  |  |  | 6.5 | (Rail Impact Controlled *)
Transverse Steel |  | Size | Spacing |  |  |  | 100%
| Top | # 5 | 6.5 | in | (Normal Traffic Controlled *) |  |  |  | Standard Centerline Ext Beam to Face of Rail | 2.5 | Ft
| Bottom | # 5 | 7.25 | in |  |  |  |  | Maximum Overhang for Normal Traffic Loading | 4 | Ft
Distribution Steel |  | Count | Size |  | Spacing |  |  |  | Adjusted Maximum Overhang if Rail Impact controlled the Top Transverse Steel | 4 | Ft
| Longitudinal Steel, Per Bay | 14 | # 4 | at about | 7.1875 | in
|  |  | Cover Over Top Reinforcing | 2.5 | in
|  |  | Assumed Integral Wearing Depth | 0.5 | in
|  |  | Cover Over Bottom Reinforcing | 1 | in
fy = | 60 | ksi | fc' = | 4 | ksi
Notes:
* No adjustment to Top Transverse Steel was needed for Rail Impact Loading.
Overhang meets criteria for Normal Traffic and Rail Impact
[5 empty] | Version 1 Released | 2015-06-09
AASHTO 9.7.3 Traditional Design
AASHTO 4.6.2 Approximate Methods of Analysis
Using Table A4-1 Maximum Live Load Moments
Minimum three beams. Not less than 14.0 ft. between centerlines of exterior beams.
Dead Load assumed as M = w l2 / 10 for M+ and M- in the bays.
Deck Dead Load M = 0.150 t l2 / 120 ft-k/ft LF = 1.25
Future Wearing Surface M = 0.020 l2 / 10 = 0.002 l2 ft-k/ft LF = 1.5
t = Deck thickness, in l = beam spacing, ft
Preliminary Quantity Estimate
Bridge Deck
|  | Number of Bays | 3 | Steel | 95379.8303 | lb
|  | Bridge Length, ft | 450 | Concrete | 527.6898 | yd3
Additional Steel Over Bents |  |  |  | Bents
|  | 484.995 | lb / Bent | 2 | 969.99 | lb
End Diaphragm |  | Skew | 30
Lines
| Steel | 250.0249 | lb / Line | 2 | 500.0497 | lb
| Concrete | 0.18443 | yd3 / Line |  | 0.36886 | yd3
Intermediate Diaphragm |  |  |  | Lines
| Steel | 114.516 | lb / Line | 2 | 229.032 | lb
| Concrete | 0.18056 | yd3 / Line |  | 0.36111 | yd3
|  |  |  | Unit Cost | Extension
| Concrete | 528.4198 | yd3 | 700 | 369893.8579
| Steel | 97078.902 | lb | 1.5 | 145618.353
| MTS-54 | 1788 | Lineal Ft | 200 | 357600
873112.2109
Quantities are for preliminary engineering only. Error of ± 5% is common.

## LRFD Deck Charts
MDT_LRFD_Bridge_Deck_Design
|  |  | Cover Over Top Reinforcing | 2.5 | in |  |  |  | LRFD Deck Design Chart |  |  |  | AASHTO 9.7.3 Traditional Design | [11 empty] | LRFD Deck Overhang Design
|  |  | Assumed Integral Wearing Depth | 0.5 | in |  |  |  | Normal Traffic Loading Based on Beam Spacing * |  |  |  | AASHTO 4.6.2 Approximate Methods of Analysis | [11 empty] | Top Transverse Reinforcement for Barrier or Rail Impact Loads
|  |  | Cover Over Bottom Reinforcing | 1 | in | [7 empty] | Using Table A4-1 Maximum Live Load Moments
fy = | 60 | ksi | fc' = | 4 | ksi | [14 empty] | Concrete Barrier Systems | [5 empty] | Rail Systems
[19 empty] | Top | Top Transverse Steel Spacing | [5 empty] | Top Transverse Steel Spacing
Beam |  | Btm | Btm | Top | Top Transverse Steel Spacing * | [5 empty] | Distribution Steel |  |  | Number Required |  |  |  | Overhang * | Trans | MT-28 | A | IV | M72 | MTS-All | Steel | MT-28 | A | IV | M72 | MTS-All | Steel
Spacing |  | Trans | Trans | Trans | MT-28 | A | IV | M72 | MTS-All | Steel | Dist | MT-28 | A | IV | M72 | MTS-All | Steel | Ft | Bar Size
S | Deck t | Bar Size | Spacing | Bar Size | [6 empty] | Size | [6 empty] | 0' - 0" | # 5 | 8.75 | 8.75 | 8.75 | 8.75 | 8.75 | 8.75 | 5.25 | 5 | 5.25 | 5.25 | 5.5 | 5
4' - 0" | 7.5 | # 5 | 10 | # 5 | 12 | 11 | 11.5 | 12 | 12 | 10.25 | # 4 | 4 | 5 | 5 | 4 | 3 | 5 | 1' - 9" | # 5 | 8.75 | 8.75 | 8.75 | 8.75 | 8.75 | 8.75 | 5.75 | 5.5 | 5.5 | 5.75 | 6 | 5.5
4' - 3" | 7.5 | # 5 | 10 | # 5 | 12 | 10.25 | 10.75 | 11.5 | 12 | 9.75 | # 4 | 4 | 5 | 5 | 5 | 4 | 6 | 2' - 0" | # 5 | 8.75 | 8.5 | 8.5 | 8.75 | 8.75 | 8.25 | 6 | 5.75 | 5.75 | 6 | 6.25 | 5.75
4' - 6" | 7.5 | # 5 | 10 | # 5 | 11.5 | 9.5 | 10 | 11 | 12 | 9 | # 4 | 5 | 6 | 5 | 5 | 4 | 6 | 2' - 3" | # 5 | 8.75 | 8.25 | 8.25 | 8.75 | 8.75 | 8 | 6.25 | 6 | 6 | 6.25 | 6.5 | 6
4' - 9" | 7.5 | # 5 | 10 | # 5 | 11 | 9 | 9.25 | 10.25 | 12 | 8.25 | # 4 | 5 | 6 | 6 | 5 | 4 | 6 | 2' - 6" | # 5 | 8.5 | 8 | 8 | 8.25 | 8.75 | 7.75 | 6.5 | 6.25 | 6.25 | 6.5 | 6.5 | 6
5' - 0" | 7.5 | # 5 | 10 | # 5 | 10.75 | 8.5 | 8.75 | 10 | 11.75 | 7.75 | # 4 | 5 | 6 | 6 | 6 | 5 | 7 | 2' - 9" | # 5 | 8.25 | 7.5 | 7.75 | 8 | 8.75 | 7.5 | 6.5 | 6.25 | 6.5 | 6.5 | 6.5 | 6.25
5' - 3" | 7.5 | # 5 | 10 | # 5 | 10.25 | 8 | 8.5 | 9.5 | 11.25 | 7.25 | # 4 | 6 | 7 | 6 | 6 | 5 | 7 | 3' - 0" | # 5 | 8 | 7.25 | 7.5 | 7.75 | 8.25 | 7.25 | 6.5 | 6.5 | 6.5 | 6.5 | 6.5 | 6.25
5' - 6" | 7.5 | # 5 | 10 | # 5 | 9.75 | 7.5 | 8 | 9 | 11 | 7 | # 4 | 6 | 7 | 7 | 6 | 5 | 7 | 3' - 3" | # 5 | 7.75 | 7 | 7.25 | 7.5 | 8 | 7 | 6.5 | 6.5 | 6.5 | 6.5 | 6.5 | 6.5
5' - 9" | 7.5 | # 5 | 9.75 | # 5 | 9.5 | 7.25 | 7.75 | 8.75 | 10.5 | 6.75 | # 4 | 6 | 7 | 7 | 7 | 6 | 8 | 3' - 6" | # 5 | 7.5 | 6.75 | 7 | 7.25 | 7.75 | 6.75 | 6.5 | 6.5 | 6.5 | 6.5 | 6.5 | 6.5
6' - 0" | 7.5 | # 5 | 9.75 | # 5 | 9 | 7 | 7.25 | 8.25 | 10.25 | 6.5 | # 4 | 7 | 8 | 7 | 7 | 6 | 8 | 3' - 9" | # 5 | 7.25 | 6.75 | 6.75 | 7 | 7.5 | 6.5 | 6.5 | 6.5 | 6.5 | 6.5 | 6.5 | 6.5
6' - 3" | 7.5 | # 5 | 9.5 | # 5 | 8.75 | 6.75 | 7 | 8 | 10 | 6.25 | # 4 | 7 | 8 | 8 | 7 | 6 | 9 | 4' - 0" | # 5 | 7 | 6.5 | 6.5 | 6.75 | 7.25 | 6.25 | 6.5 | 6.25 | 6.5 | 6.5 | 6.5 | 6.25
6' - 6" | 7.5 | # 5 | 9.5 | # 5 | 8.5 | 6.5 | 7 | 7.75 | 9.5 | 6 | # 4 | 8 | 9 | 8 | 8 | 7 | 9 | 4' - 3" | # 5 | 6.75 | 6.25 | 6.25 | 6.5 | 7 | 6.25 | 6.5 | 6.25 | 6.25 | 6.5 | 6.5 | 6
6' - 9" | 7.5 | # 5 | 9.25 | # 5 | 8.25 | 6.25 | 6.75 | 7.5 | 9.25 | 5.75 | # 4 | 8 | 9 | 9 | 8 | 7 | 10 | 4' - 6" | # 5 | 6.5 | 6 | 6 | 6.25 | 6.75 | 6 | 6.5 | 6 | 6 | 6.25 | 6.5 | 6
7' - 0" | 7.5 | # 5 | 9 | # 5 | 7.75 | 6 | 6.25 | 7.25 | 9 | 5.5 | # 4 | 9 | 10 | 9 | 9 | 8 | 10 | 4' - 9" | # 5 | 6.25 | 5.75 | 6 | 6.25 | 6.5 | 5.75 | 6.25 | 5.75 | 6 | 6 | 6.5 | 5.75
7' - 3" | 7.75 | # 5 | 9.25 | # 5 | 8 | 6.25 | 6.5 | 7.25 | 9 | 5.75 | # 4 | 9 | 10 | 10 | 9 | 8 | 10 | 5' - 0" | # 5 | 6 | 5.75 | 5.75 | 6 | 6.25 | 5.5 | 6 | 5.75 | 5.75 | 6 | 6.25 | 5.5
7' - 6" | 7.75 | # 5 | 9 | # 5 | 7.75 | 6 | 6.25 | 7.25 | 8.75 | 5.5 | # 4 | 9 | 10 | 10 | 10 | 9 | 11 | 5' - 3" | # 5 | 6 | 5.5 | 5.5 | 5.75 | 6.25 | 5.5 | 6 | 5.5 | 5.5 | 5.75 | 6 | 5.5
7' - 9" | 7.75 | # 5 | 8.75 | # 5 | 7.5 | 6 | 6.25 | 7 | 8.25 | 5.5 | # 4 | 10 | 11 | 11 | 10 | 9 | 12 | 5' - 6" | # 5 | 5.75 | 5.25 | 5.25 | 5.5 | 6 | 5.25 | 5.75 | 5.25 | 5.5 | 5.5 | 6 | 5.25
8' - 0" | 7.75 | # 5 | 8.5 | # 5 | 7.25 | 5.75 | 6 | 6.75 | 7.75 | 5.5 | # 4 | 10 | 12 | 11 | 11 | 10 | 12 | 5' - 9" | # 5 | 5.5 | 5.25 | 5.25 | 5.5 | 5.75 | 5 | 5.5 | 5.25 | 5.25 | 5.5 | 5.75 | 5.25
8' - 3" | 7.75 | # 5 | 8.25 | # 5 | 7 | 5.75 | 6 | 6.75 | 7.5 | 5.25 | # 4 | 11 | 12 | 12 | 12 | 10 | 13 | 6' - 0" | # 5 | 5.25 | 5 | 5 | 5.25 | 5.5 | 5 | 5.5 | 5 | 5 | 5.25 | 5.5 | 5
8' - 6" | 7.75 | # 5 | 8 | # 5 | 7 | 5.5 | 6 | 6.5 | 7.25 | 5.25 | # 4 | 12 | 13 | 13 | 12 | 11 | 14 | 0' - 0" | # 6 | 12.5 | 12.5 | 12.5 | 12.5 | 12.5 | 12.5 | 7.75 | 7.25 | 7.5 | 7.5 | 7.75 | 7.25
8' - 9" | 8 | # 5 | 8 | # 5 | 7 | 5.75 | 6 | 6.75 | 7.5 | 5.5 | # 4 | 12 | 13 | 13 | 12 | 11 | 14 | 1' - 9" | # 6 | 12.5 | 12.5 | 12.5 | 12.5 | 12.5 | 12.25 | 8.25 | 7.75 | 8 | 8 | 8.5 | 7.75
9' - 0" | 8 | # 5 | 7.75 | # 5 | 7 | 5.75 | 6 | 6.75 | 7.25 | 5.25 | # 4 | 13 | 14 | 14 | 13 | 12 | 15 | 2' - 0" | # 6 | 12.5 | 12 | 12.25 | 12.5 | 12.5 | 11.75 | 8.75 | 8.25 | 8.25 | 8.5 | 8.75 | 8.25
9' - 3" | 8 | # 5 | 7.75 | # 5 | 6.75 | 5.75 | 6 | 6.5 | 7 | 5.25 | # 4 | 13 | 15 | 14 | 14 | 13 | 16 | 2' - 3" | # 6 | 12.5 | 11.75 | 11.75 | 12.25 | 12.5 | 11.5 | 9 | 8.5 | 8.75 | 8.75 | 9.25 | 8.5
9' - 6" | 8 | # 5 | 7.5 | # 5 | 6.5 | 5.5 | 5.75 | 6.25 | 6.75 | 5 | # 4 | 14 | 16 | 15 | 15 | 13 | 16 | 2' - 6" | # 6 | 12.25 | 11.25 | 11.5 | 11.75 | 12.5 | 11 | 9.25 | 8.75 | 9 | 9.25 | 9.25 | 8.75
9' - 9" | 8 | # 5 | 7.25 | # 5 | 6.5 | 5.25 | 5.5 | 6 | 6.5 | 5 | # 4 | 15 | 16 | 16 | 15 | 14 | 17 | 2' - 9" | # 6 | 11.75 | 10.75 | 11 | 11.5 | 12.25 | 10.75 | 9.25 | 9 | 9.25 | 9.25 | 9.25 | 9
10' - 0" | 8.25 | # 5 | 7.25 | # 5 | 6.5 | 5.25 | 5.5 | 6 | 6.5 | 5 | # 4 | 15 | 17 | 16 | 16 | 14 | 17 | 3' - 0" | # 6 | 11.25 | 10.5 | 10.75 | 11 | 11.75 | 10.25 | 9.25 | 9.25 | 9.25 | 9.25 | 9.25 | 9
10' - 3" | 8.25 | # 5 | 7.25 | # 5 | 6.25 | 5 | 5.25 | 5.75 | 6.25 | 4.75 | # 4 | 16 | 17 | 17 | 16 | 15 | 18 | 3' - 3" | # 6 | 11 | 10.25 | 10.25 | 10.75 | 11.5 | 10 | 9.25 | 9.25 | 9.25 | 9.25 | 9.25 | 9.25
10' - 6" | 8.25 | # 5 | 7 | # 5 | 6 | 5 | 5 | 5.5 | 6.25 | 4.75 | # 4 | 17 | 18 | 18 | 17 | 16 | 19 | 3' - 6" | # 6 | 10.5 | 9.75 | 10 | 10.25 | 11 | 9.75 | 9.25 | 9.25 | 9.25 | 9.25 | 9.25 | 9.25
10' - 9" | 8.25 | # 6 | 9.5 | # 6 | 7 | 6 | 6 | 6.75 | 7.25 | 5.5 | # 5 | 12 | 13 | 13 | 12 | 11 | 14 | 3' - 9" | # 6 | 10.25 | 9.5 | 9.5 | 10 | 10.75 | 9.25 | 9.25 | 9.25 | 9.25 | 9.25 | 9.25 | 9.25
11' - 0" | 9 | # 6 | 10 | # 6 | 7.75 | 6.5 | 6.75 | 7.25 | 8 | 6.25 | # 5 | 11 | 12 | 12 | 12 | 11 | 13 | 4' - 0" | # 6 | 10 | 9.25 | 9.25 | 9.75 | 10.25 | 9 | 9.25 | 9 | 9.25 | 9.25 | 9.25 | 9
11' - 3" | 9 | # 6 | 9.75 | # 6 | 7.5 | 6.25 | 6.5 | 7 | 7.75 | 6 | # 5 | 12 | 13 | 13 | 12 | 11 | 13 | 4' - 3" | # 6 | 9.5 | 8.75 | 9 | 9.25 | 10 | 8.75 | 9.25 | 8.75 | 9 | 9.25 | 9.25 | 8.75
11' - 6" | 9 | # 6 | 9.75 | # 6 | 7.25 | 6.25 | 6.25 | 6.75 | 7.5 | 6 | # 5 | 12 | 13 | 13 | 13 | 12 | 14 | 4' - 6" | # 6 | 9.25 | 8.5 | 8.75 | 9 | 9.75 | 8.5 | 9.25 | 8.5 | 8.75 | 9 | 9.25 | 8.5
11' - 9" | 9 | # 6 | 9.5 | # 6 | 7 | 6 | 6.25 | 6.75 | 7.25 | 5.75 | # 5 | 13 | 14 | 14 | 13 | 12 | 14 | 4' - 9" | # 6 | 9 | 8.25 | 8.5 | 8.75 | 9.25 | 8.25 | 9 | 8.25 | 8.5 | 8.75 | 9.25 | 8.25
12' - 0" | 9 | # 6 | 9.5 | # 6 | 6.75 | 5.75 | 6 | 6.5 | 7 | 5.5 | # 5 | 13 | 14 | 14 | 14 | 13 | 15 | 5' - 0" | # 6 | 8.75 | 8 | 8.25 | 8.5 | 9 | 8 | 8.75 | 8 | 8.25 | 8.5 | 9 | 8
12' - 3" | 9.5 | # 6 | 9.75 | # 6 | 7 | 6.25 | 6.25 | 6.75 | 7.5 | 6 | # 5 | 13 | 14 | 14 | 14 | 13 | 14 | 5' - 3" | # 6 | 8.5 | 7.75 | 8 | 8.25 | 8.75 | 7.75 | 8.5 | 7.75 | 8 | 8.25 | 8.75 | 7.75
12' - 6" | 9.5 | # 6 | 9.75 | # 6 | 6.75 | 6 | 6.25 | 6.5 | 7.25 | 5.75 | # 5 | 14 | 14 | 14 | 14 | 13 | 14 | 5' - 6" | # 6 | 8.25 | 7.5 | 7.75 | 8 | 8.5 | 7.5 | 8.25 | 7.75 | 7.75 | 8 | 8.5 | 7.5
12' - 9" | 9.5 | # 6 | 9.5 | # 6 | 6.75 | 6 | 6 | 6.5 | 7 | 5.75 | # 5 | 14 | 15 | 15 | 14 | 14 | 15 | 5' - 9" | # 6 | 8 | 7.25 | 7.5 | 7.75 | 8.25 | 7.25 | 8 | 7.5 | 7.5 | 7.75 | 8.25 | 7.25
13' - 0" | 10 | # 6 | 9.75 | # 6 | 7 | 6.25 | 6.25 | 6.75 | 7.25 | 6 | # 5 | 14 | 14 | 14 | 14 | 14 | 14 | 6' - 0" | # 6 | 7.75 | 7 | 7.25 | 7.5 | 8 | 7 | 7.75 | 7.25 | 7.25 | 7.5 | 8 | 7.25
13' - 3" | 10 | # 6 | 9.75 | # 6 | 6.75 | 6 | 6.25 | 6.5 | 7.25 | 5.75 | # 5 | 14 | 15 | 15 | 14 | 14 | 15 | [12 empty] | Version 1 Released | 2015-06-09
13' - 6" | 10 | # 6 | 9.5 | # 6 | 6.75 | 6 | 6 | 6.5 | 7 | 5.75 | # 5 | 15 | 15 | 15 | 15 | 14 | 15 | * Overhang is the distance from the Centerline of the Exterior Beam to the Face of the Rail or Barrier. | [8 empty] | 8" Minimum Edge of Deck Thickness
13' - 9" | 10.5 | # 6 | 9.75 | # 6 | 7 | 6.25 | 6.25 | 6.75 | 7.25 | 6 | # 5 | 14 | 15 | 15 | 14 | 14 | 15 | Check the overhang for compliance with the assumptions in the Normal Traffic Loading chart. | [8 empty] | fc' = 4 ksi |  | fy = 60 ksi
14' - 0" | 10.5 | # 6 | 9.75 | # 6 | 6.75 | 6 | 6.25 | 6.5 | 7 | 6 | # 5 | 15 | 15 | 15 | 15 | 14 | 15
14' - 3" | 10.5 | # 6 | 9.5 | # 6 | 6.75 | 6 | 6.25 | 6.5 | 7 | 5.75 | # 5 | 15 | 15 | 15 | 15 | 15 | 16
14' - 6" | 11 | # 6 | 9.75 | # 6 | 7 | 6.25 | 6.25 | 6.75 | 7.25 | 6 | # 5 | 15 | 15 | 15 | 15 | 14 | 15
14' - 9" | 11 | # 6 | 9.75 | # 6 | 6.75 | 6.25 | 6.25 | 6.5 | 7 | 6 | # 5 | 15 | 15 | 15 | 15 | 15 | 16
15' - 0" | 11 | # 6 | 9.75 | # 6 | 6.75 | 6 | 6.25 | 6.5 | 7 | 6 | # 5 | 15 | 16 | 16 | 15 | 15 | 16
|  |  |  | * Check Top Transverse Steel Spacing for Crash Loading on the Overhang. Use the controlling Spacing | [11 empty] | Version 1 Released | 2015-06-09
| Minimum total overhang width of 21.0 in. measured from the center of the exterior beam. | [8 empty] | Dead Load assumed as M = w l2 / 10 for M+ and M- in the bays.
| Maximum total overhang width equal to the smaller of 0.625 times the beam spacing and 6.0 ft. | [8 empty] | Deck Dead Load M = 0.150 t l2 / 120 ft-k/ft LF = 1.25
| A railing system width of 21.0 in. was used to determine the clear overhang width. | [8 empty] | Future Wearing Surface M = 0.020 l2 / 10 = 0.002 l2 ft-k/ft LF = 1.5
| Minimum three beams. Not less than 14.0 ft. between centerlines of exterior beams. | [8 empty] | t = Deck thickness, in l = beam spacing, ft

## Custom Design
MDT_LRFD_Bridge_Deck_Design
Deck Geometry and Information
|  |  | Beam Type | IV
|  |  | Beam Spacing | 8 | Ft |  | Standard
|  |  | Deck Thickness | 7.75 | in |  | 7.75 | in
|  |  | Centerline Exterior Beam to Face of Rail | 1 | Ft
|  |  | Rail Type | SL-6 |  |  | Standard
|  |  | fy | 60 | ksi |  | 60 | ksi
|  |  | fc' | 4 | ksi |  | 4 | ksi
|  |  | Top Cover | 2.5 | in |  | 2.375 | in
|  |  | Bottom Cover | 1 | in |  | 1 | in
|  |  | Integral Wearing Surface | 0.5 | in |  | 0.5 | in | Class 1 | Class 2
|  |  | 5.7.3.4 Exposure Factor, γe | 0.75 | Class 2 |  | 0.75 | Class 2 | 1 | 0.75
For Negative Moment Design, Standard Design Moment Calculation
|  |  | Distance, CL Beam to Design Section | 10 | in |  | 6.7 | in |  |  |  | Beams | M- Distance
Deck Loads, k-ft/ft | [11 empty] | MT-28 | 12
| Positive Bending | [10 empty] | A | 5.3
|  | Source | Moment | Factor | Factored |  | Standard |  |  |  |  | IV | 6.7
|  | Deck DL | 0.62 | 1.25 | 0.775 | k-ft/ft | 0.62 | k-ft/ft |  |  |  | M72 | 10
|  | Overlay DL | 0.128 | 1.5 | 0.192 | k-ft/ft | 0.128 | k-ft/ft |  |  |  | MTS-36 | 15
|  | Live Load | 5.69 | 1.75 | 9.9575 | k-ft/ft | 5.69 | k-ft/ft |  |  |  | MTS-45 | 15
|  | Other | 0 | 1 | 0 | k-ft/ft | 0 | k-ft/ft |  |  |  | MTS-54 | 15
|  |  | 6.438 |  | 10.9245 |  | 6.438 |  |  |  |  | MTS-72 | 15
| Negative Bending | [10 empty] | Steel | 3
|  | Source | Moment | Factor | Factored |  | Standard
|  | Deck DL | 0.62 | 1.25 | 0.775 | k-ft/ft | 0.62 | k-ft/ft |  |  |  | Column | M- Distance | Column
|  | Overlay DL | 0.128 | 1.5 | 0.192 | k-ft/ft | 0.128 | k-ft/ft |  |  |  | 3 | 0 | 3
|  | Live Load | 3.7967 | 1.75 | 6.6442 | k-ft/ft | 3.7967 | k-ft/ft @ 10 in |  |  |  | 4 | 3 | 4
|  | Other | 0 | 1 | 0 | k-ft/ft | 0 | k-ft/ft |  |  |  | 5 | 5.3 | 5
|  |  | 4.5447 |  | 7.6112 |  | 4.5447 |  | 5.7.3.4 Crack Control by Distribution |  |  | 6 | 6 | 6
Transverse Steel Design | [5 empty] | Maximum Spacing, in |  |  | Steel Service Load Stress, fss, ksi |  |  | 7 | 6.7 | 7
|  |  | Design Rebar and Spacing |  |  | Strength | Distribution | Rail Impact | Allowable | Actual |  | 8 | 9 | 8
| Top Bar Size | # 5 | Spacing | 5.25 | in | 10.25 | 10.75 | 5.5 | 26.6167 | 17.65 | OK | 9 | 10 | 9
| Bottom Bar Size | # 5 | Spacing | 8.5 | in | 8.5 | 9.5 | 100 | 35.8652 | 32.59 | OK | 10 | 12 | 10
Longitudinal Distribution Steel LRFD 9.7.3.2 & 9.7.2.3 | [6 empty] | Standard |  |  |  |  | 11 | 15 | 11
|  | Beam Top Flange Width | 48 | in |  |  | 20 | in |  |  |  | 12 | 18 | 12
|  | Beam Web Width | 6 | in |  |  | 8 | in |  |  |  | 13 | 24 | 13
|  | Effective Span | 5.75 | Ft |  |  | 6.8333 | Ft |  |  |  | M- Distance | Column | M Neg
|  | Distribution Steel is | 67% | of Transverse Steel |  |  | 67% |  |  |  |  | 10 | 9 | 3.7967
|  | Distribution Steel Bar Size | # 4 | at about | 8.1875 | in | [5 empty] | 12 | 10 | 3.43
[7 empty] | Version 1 Released | 2015-06-09 |  |  |  | 10 |  | 3.7967
Standard Design Values are Based on:
AASHTO 9.7.3 Traditional Design
AASHTO 4.6.2 Approximate Methods of Analysis
Using Table A4-1 Maximum Live Load Moments and the following constraints;
Minimum three beams. Not less than 14.0 ft. between centerlines of exterior beams.
Beam Spacing between 4 and 15 ft.
Maximum total overhang width equal to the smaller of 0.625 times the beam spacing and 6.0 ft.
Minimum total overhang width of 21.0 in. measured from the center of the exterior beam.
A railing system width of 21.0 in. was used to determine the clear overhang width.
Dead Load assumed as M = w l2 / 10 for M+ and M- in the bays.
Deck Dead Load M = 0.150 t l2 / 120 ft-k/ft LF = 1.25
Future Wearing Surface M = 0.020 l2 / 10 = 0.002 l2 ft-k/ft LF = 1.5

## English LRFD (hidden)
|  |  |  | Cover Over Top Reinforcing | 2.5 | in | [7 empty] | Cover Over Top Reinforcing | 2.5 | in |  | LRFD Deck Design Chart | [6 empty] | AASHTO 9.7.3 Traditional Design
|  |  |  | Assumed Integral Wearing Depth | 0.5 | in | [7 empty] | Assumed Integral Wearing Depth | 0.5 | in | [8 empty] | AASHTO 4.6.2 Approximate Methods of Analysis | [47 empty] | LRFD Deck Overhang Design
|  |  |  | Cover Over Bottom Reinforcing | 1 | in | [7 empty] | Cover Over Bottom Reinforcing | 1 | in |  | 15 | Indicates Top Transverse Steel Controlled by Rail or Barrier Loading | [5 empty] | Using Table A4-1 Maximum Live Load Moments | [47 empty] | Top Transverse Reinforcement for Barrier or Rail Impact Loads
| fy = | 60 | ksi | fc' = | 4 | ksi |  |  |  |  | fy = | 60 | ksi | fc' = | 4 | ksi | [13 empty] | Secondary Table | [8 empty] | Third Table
[11 empty] | 1 | 2 | 3 | 4 | 5 | 6 | 7 | 8 | 9 | 10 | 11 | 12 | 13 | 14 | 15 | 16 | 17 | 18 |  | 1 | 2 | 3 | 4 | 5 | 6 | 7 | 8 | 9 | 1 | 2 | 3 | 4 | 5 | 6 | 7 | [5 empty] | Dist Steel | [5 empty] | 3500 psi Concrete | [10 empty] | Concrete Barrier Systems | [5 empty] | Rail Systems | [7 empty] | Concrete Barrier Systems | [5 empty] | Rail Systems
|  | Beam Type | MTS-54 | [7 empty] | Beam |  | Btm | Btm | Top | Top Transverse Steel Spacing | [5 empty] | Distribution Steel |  |  | Number Required | [7 empty] | Effective Span to Effective Depth | [6 empty] | Distribution Steel Requirement, Percent of Btm Transverse | [5 empty] | Pointers to main table |  |  | Secondary Table |  | Effective | [5 empty] | Deck Steel Design |  | 1 | 2 | 3 | 4 | 5 | 6 | 7 |  | Top | Top Transverse Steel Spacing | [5 empty] | Top Transverse Steel Spacing | [6 empty] | Top | Top Transverse Steel Spacing | [5 empty] | Top Transverse Steel Spacing
|  | Spacing | 10 | Ft |  |  |  | Top Transverse Lookups |  |  | Spacing |  | Trans | Trans | Trans | MT-28 | A | IV | M72 | MTS-All | Steel | Dist | MT-28 | A | IV | M72 | MTS-All | Steel |  |  |  | Core | MT-28 | A | IV | M72 | MTS-All | Steel |  | MT-28 | A | IV | M72 | MTS-All | Steel |  | Top | Dist | Core | Span to | Span | 1 | 1.5417 | 1.3333 | 1.6667 | 1.25 | 0.5 | 2 | Effective | Deck | Transverse Steel |  | #13 Dist Steel |  | Standard | Overhang * | Trans | MT-28 | A | IV | M72 | MTS-All | Steel | MT-28 | A | IV | M72 | MTS-All | Steel | Overhang * | Trans | MT-28 | A | IV | M72 | MTS-All | Steel | MT-28 | A | IV | M72 | MTS-All | Steel
|  | Overhang | 4 | Ft Centerline Ext Beam to Face of Rail |  |  |  | 6.5 | (Normal Traffic Controlled *) |  | S | Deck t | Bar Size | Spacing | Bar Size | [6 empty] | Size | [7 empty] | S | Deck t | Depth | [6 empty] | S | [6 empty] | Beam | Trans | Count | Depth | Depth | Correction | I | MT-28 | A | IV | M72 | 10A | MTS-All | Span (ft) | T (in) | Size | Spacing | 0.50 S | 0.25 S | Haunch | Ft | Bar Size | [12 empty] | Ft | Bar Size
|  | Rail Type | SL-7 |  |  |  |  | 6.5 | (Rail Impact Controlled *) |  | 4 | 7.5 | # 5 | 10 | # 5 | 12 | 11 | 11.5 | 12 | 12 | 10.25 | # 4 | 4 | 5 | 5 | 4 | 3 | 5 |  | 4 | 7.5 | 4 | 3.7857 | 5.2857 | 4.8571 | 4.2857 | 3 | 6 | 4 | 67% | 67% | 67% | 67% | 67% | 67% | MT-28 | 6 | 13 | 3 | 4 | 1.7917 | 5.5 | 6.0417 | 5.8333 | 6.1667 | 5.75 | 5 | 6.5 | 4.5 | 7.25 | # 5 | 9 | 4 | 1 | 8.75 | 0 | # 5 | 8.75 | 8.75 | 8.75 | 8.75 | 8.75 | 8.75 | 5.25 | 5 | 5.25 | 5.25 | 5.5 | 5 | 0 | # 6 | 12.5 | 12.5 | 12.5 | 12.5 | 12.5 | 12.5 | 7.75 | 7.25 | 7.5 | 7.5 | 7.75 | 7.25
[8 empty] | 100% | * No adjustment to Top Transverse Steel was needed for Rail Impact Loading. |  | 4.25 | 7.5 | # 5 | 10 | # 5 | 12 | 10.25 | 10.75 | 11.5 | 12 | 9.75 | # 4 | 4 | 5 | 5 | 5 | 4 | 6 |  | 4.25 | 7.5 | 4 | 4.2143 | 5.7143 | 5.2857 | 4.7143 | 3.4286 | 6.4286 | 4.25 | 67% | 67% | 67% | 67% | 67% | 67% | A | 7 | 14 | 3 | 5 | 0.91667 | 5.75 | 6.2917 | 6.0833 | 6.4167 | 6 | 5.25 | 6.75 | 4.75 | 7.25 | # 5 | 8.75 | 4 | 1 | 8.75 | 1.5 | # 5 | 8.75 | 8.75 | 8.75 | 8.75 | 8.75 | 8.75 | 5.25 | 5 | 5.25 | 5.25 | 5.5 | 5 | 1.5 | # 6 | 12.5 | 12.5 | 12.5 | 12.5 | 12.5 | 12.5 | 7.75 | 7.25 | 7.5 | 7.5 | 7.75 | 7.25
| LRFD Deck Dgn | [9 empty] | 4.5 | 7.5 | # 5 | 10 | # 5 | 11.5 | 9.5 | 10 | 11 | 12 | 9 | # 4 | 5 | 6 | 5 | 5 | 4 | 6 |  | 4.5 | 7.5 | 4 | 4.6429 | 6.1429 | 5.7143 | 5.1429 | 3.8571 | 6.8571 | 4.5 | 67% | 67% | 67% | 67% | 67% | 67% | IV | 8 | 15 | 3 | 6 | 1.1667 | 5.9167 | 6.4583 | 6.25 | 6.5833 | 6.1667 | 5.4167 | 6.9167 | 4.9167 | 7.25 | # 5 | 8.5 | 4 | 1 | 8.75 | 1.75 | # 5 | 8.75 | 8.75 | 8.75 | 8.75 | 8.75 | 8.75 | 5.75 | 5.5 | 5.5 | 5.75 | 6 | 5.5 | 1.75 | # 6 | 12.5 | 12.5 | 12.5 | 12.5 | 12.5 | 12.25 | 8.25 | 7.75 | 8 | 8 | 8.5 | 7.75
|  | Deck t, in | 8.25 | [7 empty] | 4.75 | 7.5 | # 5 | 10 | # 5 | 11 | 9 | 9.25 | 10.25 | 12 | 8.25 | # 4 | 5 | 6 | 6 | 5 | 4 | 6 |  | 4.75 | 7.5 | 4 | 5.0714 | 6.5714 | 6.1429 | 5.5714 | 4.2857 | 7.2857 | 4.75 | 67% | 67% | 67% | 67% | 67% | 67% | M72 | 9 | 16 | 3 | 7 | 1.5 | 6.0833 | 6.625 | 6.4167 | 6.75 | 6.3333 | 5.5833 | 7.0833 | 5.0833 | 7.5 | # 5 | 8.75 | 4 | 1 | 9 | 2 | # 5 | 8.75 | 8.5 | 8.5 | 8.75 | 8.75 | 8.25 | 6 | 5.75 | 5.75 | 6 | 6.25 | 5.75 | 2 | # 6 | 12.5 | 12 | 12.25 | 12.5 | 12.5 | 11.75 | 8.75 | 8.25 | 8.25 | 8.5 | 8.75 | 8.25
|  | Haunch, in | 9.75 | [7 empty] | 5 | 7.5 | # 5 | 10 | # 5 | 10.75 | 8.5 | 8.75 | 10 | 11.75 | 7.75 | # 4 | 5 | 6 | 6 | 6 | 5 | 7 |  | 5 | 7.5 | 4 | 5.5 | 7 | 6.5714 | 6 | 4.7143 | 7.7143 | 5 | 67% | 67% | 67% | 67% | 67% | 67% | MTS-36 | 10 | 17 | 3 | 8 | 2.25 | 6.3333 | 6.875 | 6.6667 | 7 | 6.5833 | 5.8333 | 7.3333 | 5.3333 | 7.5 | # 5 | 8.5 | 4 | 1 | 9 | 2.25 | # 5 | 8.75 | 8.25 | 8.25 | 8.75 | 8.75 | 8 | 6.25 | 6 | 6 | 6.25 | 6.5 | 6 | 2.25 | # 6 | 12.5 | 11.75 | 11.75 | 12.25 | 12.5 | 11.5 | 9 | 8.5 | 8.75 | 8.75 | 9.25 | 8.5
| Transverse Steel |  | Size | Spacing |  |  |  | Core Depth, in |  |  | 5.25 | 7.5 | # 5 | 10 | # 5 | 10.25 | 8 | 8.5 | 9.5 | 11.25 | 7.25 | # 4 | 6 | 7 | 6 | 6 | 5 | 7 |  | 5.25 | 7.5 | 4 | 5.9286 | 7.4286 | 7 | 6.4286 | 5.1429 | 8.1429 | 5.25 | 67% | 67% | 67% | 67% | 67% | 67% | MTS-45 | 10 | 17 | 3 | 8 | 2.25 | 6.5833 | 7.125 | 6.9167 | 7.25 | 6.8333 | 6.0833 | 7.5833 | 5.5833 | 7.5 | # 5 | 8.25 | 5 | 2 | 9 | 2.5 | # 5 | 8.5 | 8 | 8 | 8.25 | 8.75 | 7.75 | 6.5 | 6.25 | 6.25 | 6.5 | 6.5 | 6 | 2.5 | # 6 | 12.25 | 11.25 | 11.5 | 11.75 | 12.5 | 11 | 9.25 | 8.75 | 9 | 9.25 | 9.25 | 8.75
|  | Top | # 5 | 6.5 | (Normal Traffic Controlled *) |  |  | 4.75 |  |  | 5.5 | 7.5 | # 5 | 10 | # 5 | 9.75 | 7.5 | 8 | 9 | 11 | 7 | # 4 | 6 | 7 | 7 | 6 | 5 | 7 |  | 5.5 | 7.5 | 4 | 6.3571 | 7.8571 | 7.4286 | 6.8571 | 5.5714 | 8.5714 | 5.5 | 67% | 67% | 67% | 67% | 67% | 67% | MTS-54 | 10 | 17 | 3 | 8 | 2.25 | 6.75 | 7.2917 | 7.0833 | 7.4167 | 7 | 6.25 | 7.75 | 5.75 | 7.5 | # 5 | 8 | 5 | 2 | 9 | 2.75 | # 5 | 8.25 | 7.5 | 7.75 | 8 | 8.75 | 7.5 | 6.5 | 6.25 | 6.5 | 6.5 | 6.5 | 6.25 | 2.75 | # 6 | 11.75 | 10.75 | 11 | 11.5 | 12.25 | 10.75 | 9.25 | 9 | 9.25 | 9.25 | 9.25 | 9
|  | Bottom | # 5 | 7.25 |  |  |  | Target, >= 4 |  |  | 5.75 | 7.5 | # 5 | 9.75 | # 5 | 9.5 | 7.25 | 7.75 | 8.75 | 10.5 | 6.75 | # 4 | 6 | 7 | 7 | 7 | 6 | 8 |  | 5.75 | 7.5 | 4 | 6.7857 | 8.2857 | 7.8571 | 7.2857 | 6 | 9 | 5.75 | 67% | 67% | 67% | 67% | 67% | 67% | MTS-72 | 10 | 17 | 3 | 8 | 2.25 | 7 | 7.5417 | 7.3333 | 7.6667 | 7.25 | 6.5 | 8 | 6 | 7.5 | # 5 | 7.75 | 5 | 2 | 9 | 3 | # 5 | 8 | 7.25 | 7.5 | 7.75 | 8.25 | 7.25 | 6.5 | 6.5 | 6.5 | 6.5 | 6.5 | 6.25 | 3 | # 6 | 11.25 | 10.5 | 10.75 | 11 | 11.75 | 10.25 | 9.25 | 9.25 | 9.25 | 9.25 | 9.25 | 9
| Distribution Steel |  | Count | Size |  | Spacing |  |  |  |  | 6 | 7.5 | # 5 | 9.75 | # 5 | 9 | 7 | 7.25 | 8.25 | 10.25 | 6.5 | # 4 | 7 | 8 | 7 | 7 | 6 | 8 |  | 6 | 7.5 | 4 | 7.2143 | 8.7143 | 8.2857 | 7.7143 | 6.4286 | 9.4286 | 6 | 67% | 67% | 67% | 67% | 67% | 67% | Steel | 11 | 18 | 3 | 9 | 0.5 | 7.1667 | 7.7083 | 7.5 | 7.8333 | 7.4167 | 6.6667 | 8.1667 | 6.1667 | 7.75 | # 5 | 8 | 5 | 2 | 9.25 | 3.25 | # 5 | 7.75 | 7 | 7.25 | 7.5 | 8 | 7 | 6.5 | 6.5 | 6.5 | 6.5 | 6.5 | 6.5 | 3.25 | # 6 | 11 | 10.25 | 10.25 | 10.75 | 11.5 | 10 | 9.25 | 9.25 | 9.25 | 9.25 | 9.25 | 9.25
|  |  | 14 | # 4 | at about | 7.1875 | Effective Span to Depth Ratio |  |  |  | 6.25 | 7.5 | # 5 | 9.5 | # 5 | 8.75 | 6.75 | 7 | 8 | 10 | 6.25 | # 4 | 7 | 8 | 8 | 7 | 6 | 9 |  | 6.25 | 7.5 | 4 | 7.6429 | 9.1429 | 8.7143 | 8.1429 | 6.8571 | 9.8571 | 6.25 | 67% | 67% | 67% | 67% | 67% | 67% | [6 empty] | 7.3333 | 7.875 | 7.6667 | 8 | 7.5833 | 6.8333 | 8.3333 | 6.3333 | 7.75 | # 5 | 7.75 | 6 | 2 | 9.25 | 3.5 | # 5 | 7.5 | 6.75 | 7 | 7.25 | 7.75 | 6.75 | 6.5 | 6.5 | 6.5 | 6.5 | 6.5 | 6.5 | 3.5 | # 6 | 10.5 | 9.75 | 10 | 10.25 | 11 | 9.75 | 9.25 | 9.25 | 9.25 | 9.25 | 9.25 | 9.25
[8 empty] | 12 |  |  | 6.5 | 7.5 | # 5 | 9.5 | # 5 | 8.5 | 6.5 | 7 | 7.75 | 9.5 | 6 | # 4 | 8 | 9 | 8 | 8 | 7 | 9 |  | 6.5 | 7.5 | 4 | 8.0714 | 9.5714 | 9.1429 | 8.5714 | 7.2857 | 10.2857 | 6.5 | 67% | 67% | 67% | 67% | 67% | 67% | [6 empty] | 7.5833 | 8.125 | 7.9167 | 8.25 | 7.8333 | 7.0833 | 8.5833 | 6.5833 | 7.75 | # 5 | 7.5 | 6 | 2 | 9.25 | 3.75 | # 5 | 7.25 | 6.75 | 6.75 | 7 | 7.5 | 6.5 | 6.5 | 6.5 | 6.5 | 6.5 | 6.5 | 6.5 | 3.75 | # 6 | 10.25 | 9.5 | 9.5 | 10 | 10.75 | 9.25 | 9.25 | 9.25 | 9.25 | 9.25 | 9.25 | 9.25
| Preliminary Quantities |  |  | No. of Bays |  | Length |  | Target, < 18 |  |  | 6.75 | 7.5 | # 5 | 9.25 | # 5 | 8.25 | 6.25 | 6.75 | 7.5 | 9.25 | 5.75 | # 4 | 8 | 9 | 9 | 8 | 7 | 10 |  | 6.75 | 7.5 | 4 | 8.5 | 10 | 9.5714 | 9 | 7.7143 | 10.7143 | 6.75 | 67% | 67% | 67% | 67% | 67% | 67% | [6 empty] | 7.8333 | 8.375 | 8.1667 | 8.5 | 8.0833 | 7.3333 | 8.8333 | 6.8333 | 7.75 | # 5 | 7.25 | 6 | 2 | 9.25 | 4 | # 5 | 7 | 6.5 | 6.5 | 6.75 | 7.25 | 6.25 | 6.5 | 6.25 | 6.5 | 6.5 | 6.5 | 6.25 | 4 | # 6 | 10 | 9.25 | 9.25 | 9.75 | 10.25 | 9 | 9.25 | 9 | 9.25 | 9.25 | 9.25 | 9
|  | Bay | Overhang | 3 | Total | 450 |  |  |  |  | 7 | 7.5 | # 5 | 9 | # 5 | 7.75 | 6 | 6.25 | 7.25 | 9 | 5.5 | # 4 | 9 | 10 | 9 | 9 | 8 | 10 |  | 7 | 7.5 | 4 | 8.9286 | 10.4286 | 10 | 9.4286 | 8.1429 | 11.1429 | 7 | 67% | 67% | 67% | 67% | 67% | 67% | [6 empty] | 8.0833 | 8.625 | 8.4167 | 8.75 | 8.3333 | 7.5833 | 9.0833 | 7.0833 | 7.75 | # 5 | 7 | 7 | 2 | 9.25 | 4.25 | # 5 | 6.75 | 6.25 | 6.25 | 6.5 | 7 | 6.25 | 6.5 | 6.25 | 6.25 | 6.5 | 6.5 | 6 | 4.25 | # 6 | 9.5 | 8.75 | 9 | 9.25 | 10 | 8.75 | 9.25 | 8.75 | 9 | 9.25 | 9.25 | 8.75
| Concrete | 0.27907 | 0.16771 | 0.83722 | 1.1726 | 527.6898 | yd3 |  |  |  | 7.25 | 7.75 | # 5 | 9.25 | # 5 | 8 | 6.25 | 6.5 | 7.25 | 9 | 5.75 | # 4 | 9 | 10 | 10 | 9 | 8 | 10 |  | 7.25 | 7.75 | 4.25 | 9.0345 | 10.4828 | 10.069 | 9.5172 | 8.2759 | 11.1724 | 7.25 | 67% | 67% | 67% | 67% | 67% | 67% | [6 empty] | 8.4167 | 8.9583 | 8.75 | 9.0833 | 8.6667 | 7.9167 | 9.4167 | 7.4167 | 7.75 | # 5 | 6.75 | 7 | 2 | 9.25 | 4.5 | # 5 | 6.5 | 6 | 6 | 6.25 | 6.75 | 6 | 6.5 | 6 | 6 | 6.25 | 6.5 | 6 | 4.5 | # 6 | 9.25 | 8.5 | 8.75 | 9 | 9.75 | 8.5 | 9.25 | 8.5 | 8.75 | 9 | 9.25 | 8.5
| Steel | 50.3242 | 30.4913 | 150.9725 | 211.9552 | 95379.8303 | lb |  |  |  | 7.5 | 7.75 | # 5 | 9 | # 5 | 7.75 | 6 | 6.25 | 7.25 | 8.75 | 5.5 | # 4 | 9 | 10 | 10 | 10 | 9 | 11 |  | 7.5 | 7.75 | 4.25 | 9.4483 | 10.8966 | 10.4828 | 9.931 | 8.6897 | 11.5862 | 7.5 | 67% | 67% | 67% | 67% | 67% | 67% | [6 empty] | 8.8333 | 9.375 | 9.1667 | 9.5 | 9.0833 | 8.3333 | 9.8333 | 7.8333 | 8 | # 5 | 6.75 | 8 | 2 | 9.5 | 4.75 | # 5 | 6.25 | 5.75 | 6 | 6.25 | 6.5 | 5.75 | 6.25 | 5.75 | 6 | 6 | 6.5 | 5.75 | 4.75 | # 6 | 9 | 8.25 | 8.5 | 8.75 | 9.25 | 8.25 | 9 | 8.25 | 8.5 | 8.75 | 9.25 | 8.25
| Additional Steel Over Bents |  |  |  | Bents | [5 empty] | 7.75 | 7.75 | # 5 | 8.75 | # 5 | 7.5 | 6 | 6.25 | 7 | 8.25 | 5.5 | # 4 | 10 | 11 | 11 | 10 | 9 | 12 |  | 7.75 | 7.75 | 4.25 | 9.8621 | 11.3103 | 10.8966 | 10.3448 | 9.1034 | 12 | 7.75 | 67% | 67% | 67% | 67% | 67% | 67% | [6 empty] | 9.1667 | 9.7083 | 9.5 | 9.8333 | 9.4167 | 8.6667 | 10.1667 | 8.1667 | 8 | # 5 | 6.5 | 8 | 2 | 9.5 | 5 | # 5 | 6 | 5.75 | 5.75 | 6 | 6.25 | 5.5 | 6 | 5.75 | 5.75 | 6 | 6.25 | 5.5 | 5 | # 6 | 8.75 | 8 | 8.25 | 8.5 | 9 | 8 | 8.75 | 8 | 8.25 | 8.5 | 9 | 8
|  |  | 484.995 | lb / Bent | 2 | 969.99 | lb |  |  |  | 8 | 7.75 | # 5 | 8.5 | # 5 | 7.25 | 5.75 | 6 | 6.75 | 7.75 | 5.5 | # 4 | 10 | 12 | 11 | 11 | 10 | 12 |  | 8 | 7.75 | 4.25 | 10.2759 | 11.7241 | 11.3103 | 10.7586 | 9.5172 | 12.4138 | 8 | 67% | 67% | 67% | 67% | 67% | 67% | [6 empty] | 9.4167 | 9.9583 | 9.75 | 10.0833 | 9.6667 | 8.9167 | 10.4167 | 8.4167 | 8 | # 5 | 6.25 | 9 | 3 | 9.5 | 5.25 | # 5 | 6 | 5.5 | 5.5 | 5.75 | 6.25 | 5.5 | 6 | 5.5 | 5.5 | 5.75 | 6 | 5.5 | 5.25 | # 6 | 8.5 | 7.75 | 8 | 8.25 | 8.75 | 7.75 | 8.5 | 7.75 | 8 | 8.25 | 8.75 | 7.75
| End Diaphragm |  | Skew | 30 | [6 empty] | 8.25 | 7.75 | # 5 | 8.25 | # 5 | 7 | 5.75 | 6 | 6.75 | 7.5 | 5.25 | # 4 | 11 | 12 | 12 | 12 | 10 | 13 |  | 8.25 | 7.75 | 4.25 | 10.6897 | 12.1379 | 11.7241 | 11.1724 | 9.931 | 12.8276 | 8.25 | 67% | 67% | 67% | 67% | 67% | 67% | [6 empty] | 9.5833 | 10.125 | 9.9167 | 10.25 | 9.8333 | 9.0833 | 10.5833 | 8.5833 | 8 | # 5 | 6 | 9 | 3 | 9.5 | 5.5 | # 5 | 5.75 | 5.25 | 5.25 | 5.5 | 6 | 5.25 | 5.75 | 5.25 | 5.5 | 5.5 | 6 | 5.25 | 5.5 | # 6 | 8.25 | 7.5 | 7.75 | 8 | 8.5 | 7.5 | 8.25 | 7.75 | 7.75 | 8 | 8.5 | 7.5
[5 empty] | Lines | [5 empty] | 8.5 | 7.75 | # 5 | 8 | # 5 | 7 | 5.5 | 6 | 6.5 | 7.25 | 5.25 | # 4 | 12 | 13 | 13 | 12 | 11 | 14 |  | 8.5 | 7.75 | 4.25 | 11.1034 | 12.5517 | 12.1379 | 11.5862 | 10.3448 | 13.2414 | 8.5 | 67% | 67% | 67% | 67% | 67% | 67% | [6 empty] | 9.9167 | 10.4583 | 10.25 | 10.5833 | 10.1667 | 9.4167 | 10.9167 | 8.9167 | 8.25 | # 5 | 6.25 | 9 | 3 | 9.75 | 5.75 | # 5 | 5.5 | 5.25 | 5.25 | 5.5 | 5.75 | 5 | 5.5 | 5.25 | 5.25 | 5.5 | 5.75 | 5.25 | 5.75 | # 6 | 8 | 7.25 | 7.5 | 7.75 | 8.25 | 7.25 | 8 | 7.5 | 7.5 | 7.75 | 8.25 | 7.25
|  | Steel | 250.0249 | lb / Line | 2 | 500.0497 | lb |  |  |  | 8.75 | 8 | # 5 | 8 | # 5 | 7 | 5.75 | 6 | 6.75 | 7.5 | 5.5 | # 4 | 12 | 13 | 13 | 12 | 11 | 14 |  | 8.75 | 8 | 4.5 | 11.1333 | 12.5333 | 12.1333 | 11.6 | 10.4 | 13.2 | 8.75 | 67% | 67% | 67% | 67% | 67% | 67% | [6 empty] | 10.25 | 10.7917 | 10.5833 | 10.9167 | 10.5 | 9.75 | 11.25 | 9.25 | 8.25 | # 5 | 6 | 10 | 3 | 9.75 | 6 | # 5 | 5.25 | 5 | 5 | 5.25 | 5.5 | 5 | 5.5 | 5 | 5 | 5.25 | 5.5 | 5 | 6 | # 6 | 7.75 | 7 | 7.25 | 7.5 | 8 | 7 | 7.75 | 7.25 | 7.25 | 7.5 | 8 | 7.25
|  | Concrete | 0.18443 | yd3 / Line |  | 0.36886 | yd3 |  |  |  | 9 | 8 | # 5 | 7.75 | # 5 | 7 | 5.75 | 6 | 6.75 | 7.25 | 5.25 | # 4 | 13 | 14 | 14 | 13 | 12 | 15 |  | 9 | 8 | 4.5 | 11.5333 | 12.9333 | 12.5333 | 12 | 10.8 | 13.6 | 9 | 67% | 67% | 67% | 67% | 67% | 67% | [6 empty] | 10.5 | 11.0417 | 10.8333 | 11.1667 | 10.75 | 10 | 11.5 | 9.5 | 8.25 | # 5 | 5.75 | 11 | 3 | 9.75
| Intermediate Diaphragm |  |  |  | Lines | [5 empty] | 9.25 | 8 | # 5 | 7.75 | # 5 | 6.75 | 5.75 | 6 | 6.5 | 7 | 5.25 | # 4 | 13 | 15 | 14 | 14 | 13 | 16 |  | 9.25 | 8 | 4.5 | 11.9333 | 13.3333 | 12.9333 | 12.4 | 11.2 | 14 | 9.25 | 67% | 67% | 67% | 67% | 67% | 67% | [13 empty] | 9.8333 | 8.25 | # 6 | 7.75 | 12 | 3 | 9.75 |  | Pointers to Overhang Design table |  |  | Rail | Pointer | Bar | Pointer | [7 empty] | Pointers to Overhang Design table
|  | Steel | 114.516 | lb / Line | 2 | 229.032 | lb |  |  |  | 9.5 | 8 | # 5 | 7.5 | # 5 | 6.5 | 5.5 | 5.75 | 6.25 | 6.75 | 5 | # 4 | 14 | 16 | 15 | 15 | 13 | 16 |  | 9.5 | 8 | 4.5 | 12.3333 | 13.7333 | 13.3333 | 12.8 | 11.6 | 14.4 | 9.5 | 67% | 67% | 67% | 67% | 67% | 67% | [13 empty] | 10.1667 | 8.25 | # 6 | 7.5 | 12 | 3 | 9.75 |  |  | Base | Adjusted | Type | Adjustment | Size | Adjustment | [8 empty] | Base | Adjusted
|  | Concrete | 0.18056 | yd3 / Line |  | 0.36111 | yd3 |  |  |  | 9.75 | 8 | # 5 | 7.25 | # 5 | 6.5 | 5.25 | 5.5 | 6 | 6.5 | 5 | # 4 | 15 | 16 | 16 | 15 | 14 | 17 |  | 9.75 | 8 | 4.5 | 12.7333 | 14.1333 | 13.7333 | 13.2 | 12 | 14.8 | 9.75 | 67% | 67% | 67% | 67% | 67% | 67% | [8 empty] | Effective Span |  |  |  |  | 10.5833 | 8.25 | # 6 | 7.25 | 13 | 4 | 9.75 |  | Beam | Column | Column | SL-5 | 0 | # 5 | 0 | [7 empty] | Beam | Column | Column
|  |  |  | Concrete | 528.4198 | yd3 |  |  |  |  | 10 | 8.25 | # 5 | 7.25 | # 5 | 6.5 | 5.25 | 5.5 | 6 | 6.5 | 5 | # 4 | 15 | 17 | 16 | 16 | 14 | 17 |  | 10 | 8.25 | 4.75 | 12.7097 | 14.0645 | 13.6774 | 13.1613 | 12 | 14.7097 | 10 | 67% | 67% | 67% | 67% | 67% | 67% | [8 empty] | Steel Girders: S = C - ½ Flange Width |  |  |  |  | 11.0833 | 8.5 | # 6 | 7.25 | 14 | 4 | 10 |  | MT-28 | 3 | 9 | SL-6 | 6 | # 6 | 14 | [7 empty] | MT-28 | 3 | 9
|  |  |  | Steel | 97078.902 | lb |  |  |  |  | 10.25 | 8.25 | # 5 | 7.25 | # 5 | 6.25 | 5 | 5.25 | 5.75 | 6.25 | 4.75 | # 4 | 16 | 17 | 17 | 16 | 15 | 18 |  | 10.25 | 8.25 | 4.75 | 13.0968 | 14.4516 | 14.0645 | 13.5484 | 12.3871 | 15.0968 | 10.25 | 67% | 67% | 67% | 67% | 67% | 67% | [8 empty] | Type I: S = C - 1 |  |  |  |  | 11.25 | 8.5 | # 6 | 7 | 15 | 4 | 10 |  | A | 4 | 10 | SL-7 | 6 | [9 empty] | A | 4 | 10 | Pointers to Overhang Table for Custom Design
| AASHTO 9.7.3 Traditional Design |  |  | MTS-54 | 1788 | lineal ft |  |  |  |  | 10.5 | 8.25 | # 5 | 7 | # 5 | 6 | 5 | 5 | 5.5 | 6.25 | 4.75 | # 4 | 17 | 18 | 18 | 17 | 16 | 19 |  | 10.5 | 8.25 | 4.75 | 13.4839 | 14.8387 | 14.4516 | 13.9355 | 12.7742 | 15.4839 | 10.5 | 67% | 67% | 67% | 67% | 67% | 67% | [8 empty] | Type MT-28: S = C - 1.5417 (Flange/2) |  |  |  |  | 11.5833 | 8.75 | # 6 | 7.25 | 15 | 4 | 10.25 |  | IV | 5 | 11 | This | This | This | This | [7 empty] | IV | 5 | 11 | This | This | This | This
| AASHTO 4.6.2 Approximate Methods of Analysis | [9 empty] | 10.75 | 8.25 | # 6 | 9.5 | # 6 | 7 | 6 | 6 | 6.75 | 7.25 | 5.5 | # 5 | 12 | 13 | 13 | 12 | 11 | 14 |  | 10.75 | 8.25 | 4.75 | 13.871 | 15.2258 | 14.8387 | 14.3226 | 13.1613 | 15.871 | 10.75 | 67% | 67% | 67% | 67% | 67% | 67% | [8 empty] | Type A: S = C - 1.333 Flange Width |  |  |  |  | 11.8333 | 8.75 | # 6 | 7 | 15 | 4 | 10.25 |  | M72 | 6 | 12 | Rail | Adjustment | Bar | Adjustment | [7 empty] | M72 | 6 | 12 | Rail | Adjustment | Bar | Adjustment
| Using Table A4-1 Maximum Live Load Moments | [9 empty] | 11 | 9 | # 6 | 10 | # 6 | 7.75 | 6.5 | 6.75 | 7.25 | 8 | 6.25 | # 5 | 11 | 12 | 12 | 12 | 11 | 13 |  | 11 | 9 | 5.5 | 13 | 14.2353 | 13.8824 | 13.4118 | 12.3529 | 14.8235 | 11 | 67% | 67% | 67% | 67% | 67% | 67% | [8 empty] | Type IV: S = C - 1.6667 |  |  |  |  | 12 | 9 | # 6 | 7.25 | 15 | 4 | 10.5 |  | MTS-36 | 7 | 13 | SL-7 | 6 | # 5 | 0 | [7 empty] | MTS-36 | 7 | 13 | SL-6 | 6 | # 5 | 0
[11 empty] | 11.25 | 9 | # 6 | 9.75 | # 6 | 7.5 | 6.25 | 6.5 | 7 | 7.75 | 6 | # 5 | 12 | 13 | 13 | 12 | 11 | 13 |  | 11.25 | 9 | 5.5 | 13.3529 | 14.5882 | 14.2353 | 13.7647 | 12.7059 | 15.1765 | 11.25 | 67% | 67% | 67% | 67% | 67% | 67% | [8 empty] | Type M72: S = C - 1.25 (Flange / 2) |  |  |  |  | 12.5 | 9 | # 6 | 7 | 16 | 4 | 10.5 |  | MTS-45 | 7 | 13 | [11 empty] | MTS-45 | 7 | 13
[11 empty] | 11.5 | 9 | # 6 | 9.75 | # 6 | 7.25 | 6.25 | 6.25 | 6.75 | 7.5 | 6 | # 5 | 12 | 13 | 13 | 13 | 12 | 14 |  | 11.5 | 9 | 5.5 | 13.7059 | 14.9412 | 14.5882 | 14.1176 | 13.0588 | 15.5294 | 11.5 | 67% | 67% | 67% | 67% | 67% | 66.33% | [8 empty] | Type 10A: S = C - 1.9583 (Flange + Web) / 2 | [12 empty] | MTS-54 | 7 | 13 |  | This | Column | [8 empty] | MTS-54 | 7 | 13 |  | This | Column
[11 empty] | 11.75 | 9 | # 6 | 9.5 | # 6 | 7 | 6 | 6.25 | 6.75 | 7.25 | 5.75 | # 5 | 13 | 14 | 14 | 13 | 12 | 14 |  | 11.75 | 9 | 5.5 | 14.0588 | 15.2941 | 14.9412 | 14.4706 | 13.4118 | 15.8824 | 11.75 | 67% | 66.84% | 67% | 67% | 67% | 65.59% | [21 empty] | MTS-72 | 7 | 13 |  | Beam | Pointer | [8 empty] | MTS-72 | 7 | 13 |  | Beam | Pointer
[11 empty] | 12 | 9 | # 6 | 9.5 | # 6 | 6.75 | 5.75 | 6 | 6.5 | 7 | 5.5 | # 5 | 13 | 14 | 14 | 14 | 13 | 15 |  | 12 | 9 | 5.5 | 14.4118 | 15.6471 | 15.2941 | 14.8235 | 13.7647 | 16.2353 | 12 | 67% | 66.08% | 66.84% | 67% | 67% | 64.87% | [21 empty] | Steel | 8 | 14 |  | MTS-54 | 13 | [8 empty] | Steel | 8 | 14 |  | MTS-54 | 13
[11 empty] | 12.25 | 9.5 | # 6 | 9.75 | # 6 | 7 | 6.25 | 6.25 | 6.75 | 7.5 | 6 | # 5 | 13 | 14 | 14 | 14 | 13 | 14 |  | 12.25 | 9.5 | 6 | 13.9444 | 15.1111 | 14.7778 | 14.3333 | 13.3333 | 15.6667 | 12.25 | 67% | 65.35% | 66.08% | 67% | 67% | 64.18% | [32 empty] | Version 1 Released | 2015-06-09
[11 empty] | 12.5 | 9.5 | # 6 | 9.75 | # 6 | 6.75 | 6 | 6.25 | 6.5 | 7.25 | 5.75 | # 5 | 14 | 14 | 14 | 14 | 13 | 14 |  | 12.5 | 9.5 | 6 | 14.2778 | 15.4444 | 15.1111 | 14.6667 | 13.6667 | 16 | 12.5 | 67% | 64.64% | 65.35% | 66.33% | 67% | 63.51% | [20 empty] | * Overhang is the distance from the Centerline of the Exterior Beam to the Face of the Rail or Barrier. | [8 empty] | 8" Minimum Edge of Deck Thickness
[11 empty] | 12.75 | 9.5 | # 6 | 9.5 | # 6 | 6.75 | 6 | 6 | 6.5 | 7 | 5.75 | # 5 | 14 | 15 | 15 | 14 | 14 | 15 |  | 12.75 | 9.5 | 6 | 14.6111 | 15.7778 | 15.4444 | 15 | 14 | 16.3333 | 12.75 | 66.46% | 63.95% | 64.64% | 65.59% | 67% | 62.86% | [8 empty] | Minimum Deck Thickness T=(S+3048)/30 mm but not less than 165 mm | [20 empty] | fc' = 4 ksi |  | fy = 60 ksi
[11 empty] | 13 | 10 | # 6 | 9.75 | # 6 | 7 | 6.25 | 6.25 | 6.75 | 7.25 | 6 | # 5 | 14 | 14 | 14 | 14 | 14 | 14 |  | 13 | 10 | 6.5 | 14.1579 | 15.2632 | 14.9474 | 14.5263 | 13.5789 | 15.7895 | 13 | 65.71% | 63.29% | 63.95% | 64.87% | 67% | 62.23%
[11 empty] | 13.25 | 10 | # 6 | 9.75 | # 6 | 6.75 | 6 | 6.25 | 6.5 | 7.25 | 5.75 | # 5 | 14 | 15 | 15 | 14 | 14 | 15 |  | 13.25 | 10 | 6.5 | 14.4737 | 15.5789 | 15.2632 | 14.8421 | 13.8947 | 16.1053 | 13.25 | 64.99% | 62.64% | 63.29% | 64.18% | 66.33% | 61.61% | [8 empty] | Notes:
[11 empty] | 13.5 | 10 | # 6 | 9.5 | # 6 | 6.75 | 6 | 6 | 6.5 | 7 | 5.75 | # 5 | 15 | 15 | 15 | 15 | 14 | 15 |  | 13.5 | 10 | 6.5 | 14.7895 | 15.8947 | 15.5789 | 15.1579 | 14.2105 | 16.4211 | 13.5 | 64.29% | 62.02% | 62.64% | 63.51% | 65.59% | 61.02% | [8 empty] | 1. Check haunch depth on steel structure and on sag verticals.
[11 empty] | 13.75 | 10.5 | # 6 | 9.75 | # 6 | 7 | 6.25 | 6.25 | 6.75 | 7.25 | 6 | # 5 | 14 | 15 | 15 | 14 | 14 | 15 |  | 13.75 | 10.5 | 7 | 14.35 | 15.4 | 15.1 | 14.7 | 13.8 | 15.9 | 13.75 | 63.62% | 61.41% | 62.02% | 62.86% | 64.87% | 60.44% | [8 empty] | 2. Use same haunch depth for all spans.
| Top Long Steel |  |  |  | Min Haunch Depth | 8.5 |  |  |  |  | 14 | 10.5 | # 6 | 9.75 | # 6 | 6.75 | 6 | 6.25 | 6.5 | 7 | 6 | # 5 | 15 | 15 | 15 | 15 | 14 | 15 |  | 14 | 10.5 | 7 | 14.65 | 15.7 | 15.4 | 15 | 14.1 | 16.2 | 14 | 62.96% | 60.82% | 61.41% | 62.23% | 64.18% | 59.88%
| # 4 | 18 |  |  | Min Difference, Haunch - Deck | 1.5 |  |  |  |  | 14.25 | 10.5 | # 6 | 9.5 | # 6 | 6.75 | 6 | 6.25 | 6.5 | 7 | 5.75 | # 5 | 15 | 15 | 15 | 15 | 15 | 16 |  | 14.25 | 10.5 | 7 | 14.95 | 16 | 15.7 | 15.3 | 14.4 | 16.5 | 14.25 | 62.33% | 60.25% | 60.82% | 61.61% | 63.51% | 59.33% | [8 empty] | * This table is for ASTM A-615 Grade 60 steel and 28 MPa or 31 MPa concrete only.
[11 empty] | 14.5 | 11 | # 6 | 9.75 | # 6 | 7 | 6.25 | 6.25 | 6.75 | 7.25 | 6 | # 5 | 15 | 15 | 15 | 15 | 14 | 15 |  | 14.5 | 11 | 7.5 | 14.5238 | 15.5238 | 15.2381 | 14.8571 | 14 | 16 | 14.5 | 61.71% | 59.69% | 60.25% | 61.02% | 62.86% | 58.8% | [8 empty] | **B2 barrier bars are #13.
| Input needed for "Other" Type Beam | [9 empty] | 14.75 | 11 | # 6 | 9.75 | # 6 | 6.75 | 6.25 | 6.25 | 6.5 | 7 | 6 | # 5 | 15 | 15 | 15 | 15 | 15 | 16 |  | 14.75 | 11 | 7.5 | 14.8095 | 15.8095 | 15.5238 | 15.1429 | 14.2857 | 16.2857 | 14.75 | 61.12% | 59.15% | 59.69% | 60.44% | 62.23% | 58.28%
| Effective Span | Flange Width | Bm to FOR | Overhang | Edge t | Drop @ BM |  |  |  |  | 15 | 11 | # 6 | 9.75 | # 6 | 6.75 | 6 | 6.25 | 6.5 | 7 | 6 | # 5 | 15 | 16 | 16 | 15 | 15 | 16 |  | 15 | 11 | 7.5 | 15.0952 | 16.0952 | 15.8095 | 15.4286 | 14.5714 | 16.5714 | 15 | 60.53% | 58.62% | 59.15% | 59.88% | 61.61% | 57.77%
| 0.5 | 1 | 2 | 2 | 8 | 0.5
[6 empty] | SL-5 |  |  |  |  | SL-6 |  |  |  |  | SL-7 |  |  |  |  | Diaphragm Rebar
|  | Beam Type | Effective Span | Flange Width | Beam to FOR | Overhang | Edge t | Drop @ BM | Add Steel | Curb | Overhang | Edge t | Drop @ BM | Add Steel | Curb | Overhang | Edge t | Drop @ BM | Add Steel | Curb | Diaphragm Correct, ft | D5 Count | D7 Length
|  | I | 1 | 1 | 2 | 2.875 | 8 | 0.5 | 16.8193 | 0 | 2.6667 | 8 | 0.5 | 5.0927 | 0 | 3.1667 | 8 | 0.5 | 9.7973 | 0.075 | 1.1667 | 2 | 0
|  | MT-28 | 1.5417 | 3.0833 | 2.5 | 2.3333 | 8 | 0.5 | 16.8193 | 0 | 2.125 | 8 | 0.5 | 5.0927 | 0 | 2.625 | 8 | 0.5 | 9.7973 | 0.075 | 1.6667 | 2 | 5.0833
|  | A | 1.3333 | 1.3333 | 2 | 2.7083 | 8 | 0.5 | 16.8193 | 0 | 2.5 | 8 | 0.5 | 5.0927 | 0 | 3 | 8 | 0.5 | 9.7973 | 0.075 | 1.1667 | 2 | 7
|  | IV | 1.6667 | 1.6667 | 2 | 2.5417 | 8 | 0.5 | 16.8193 | 0 | 2.3333 | 8 | 0.5 | 5.0927 | 0 | 2.8333 | 8 | 0.5 | 9.7973 | 0.075 | 1.1667 | 2 | 0
|  | M72 | 1.25 | 2.5 | 2.5 | 2.625 | 8 | 0.5 | 16.8193 | 0 | 2.4167 | 8 | 0.5 | 5.0927 | 0 | 2.9167 | 8 | 0.5 | 9.7973 | 0.075 | 1.3333 | 6 | 12.0833
|  | MTS-36 | 2 | 4 | 2.5 | 1.875 | 8 | 0.5 | 16.8193 | 0 | 1.6667 | 8 | 0.5 | 5.0927 | 0 | 2.1667 | 8 | 0.5 | 9.7973 | 0.075 | 2.1667 | 2 | 0
|  | MTS-45 | 2 | 4 | 2.5 | 1.875 | 8 | 0.5 | 16.8193 | 0 | 1.6667 | 8 | 0.5 | 5.0927 | 0 | 2.1667 | 8 | 0.5 | 9.7973 | 0.075 | 2.1667 | 2 | 0
|  | MTS-54 | 2 | 4 | 2.5 | 1.875 | 8 | 0.5 | 16.8193 | 0 | 1.6667 | 8 | 0.5 | 5.0927 | 0 | 2.1667 | 8 | 0.5 | 9.7973 | 0.075 | 2.1667 | 4 | 0
|  | MTS-72 | 2 | 4 | 2.5 | 1.875 | 8 | 0.5 | 16.8193 | 0 | 1.6667 | 8 | 0.5 | 5.0927 | 0 | 2.1667 | 8 | 0.5 | 9.7973 | 0.075 | 2.1667 | 6 | 0
|  | Steel | 0.5 | 1 | 2 | 2.875 | 8 | 0.5 | 16.8193 | 0 | 2.6667 | 8 | 0.5 | 5.0927 | 0 | 3.1667 | 8 | 0.5 | 9.7973 | 0.075 | 0 | 0 | 0
|  | Other | [6 empty] | 16.8193 | 0 |  |  |  | 5.0927 | 0 |  |  |  | 9.7973 | 0.075 | 0 | 0 | 0
|  | 1 | 2 | 3 | 4 | 5 | 6 |  | Effective Span | Beam spacing - This Value = Effective Span | [9 empty] | Top Steel Limits
|  | Other 1: Bar Size Designation; Other 3: Nominal Area; Other 5: Nominal Weight |  | Flange Width | Width of beam top flange | [6 empty] | Rail | Face to Edge | Pointer | Size | Spacing
|  | SI | US | cm2 | inch2 | lb/ft | lb/ft |  | Beam to FOR | CL Ext Bm to face of rail/curb | [6 empty] | SL-5 | 1.375 | 4 | # 5 | 8.5
|  | 10 | # 3 | 0.71 | 0.11 | 0.52 | 0.376 |  | Overhang | Edge of Beam to Edge of Deck | [6 empty] | SL-6 | 1.167 | 9 | # 5 | 6.5
|  | 13 | # 4 | 1.29 | 0.2 | 0.994 | 0.668 |  | Edge t | Thickness at edge | [6 empty] | SL-7 | 1.667 | 14 | # 5 | 6.5
|  | 16 | # 5 | 2 | 0.31 | 1.55 | 1.043 |  | Drop @ BM | Amount Beam is Embedded into overhang | [6 empty] | This Rail | 1.667 | 14 | # 4 | 9.75
|  | 19 | # 6 | 2.84 | 0.44 | 2.24 | 1.502 |  | Add Steel | Typically 3 Longitudinal top & bottom + any required for rail/barrier | [7 empty] | Pointer used to lookup in main table |  | # 5 | 15 | =VLOOKUP(D10,S73:V75,4,FALSE)
|  | 22 | # 7 | 3.87 | 0.6 | 3.041 | 2.044 |  | Curb | Curb or barrier volume included in concrete Quantity | [5 empty] | O'Hang Correction |  |  |  | # 6 | 21.75
1.5
[12 empty] | This Beam and Rail |  |  |  | 1 | 2 | 3 | 4 | 5 | Diaphragm Rebar
[12 empty] | Beam Type | Effective Span | Flange Width | Beam to FOR | Overhang | Edge t | Drop @ BM | Add Steel | Curb | Diaphragm Correct, ft | D5 Count | D7 Length
[12 empty] | MTS-54 | 2 | 4 | 2.5 | 3.6667 | 8 | 0.5 | 9.7973 | 0.075 | 2.1667 | 4 | 0
Preliminary Quantity Estimate per Bay |  | Other 6: Preliminary Overhang Quantities | [6 empty] | Add Steel in overhangs based on rail type | [9 empty] | Additional Steel over Intermediate Bent
| Concrete | Other 1: 2%; Other 2: Crown Assumed | Concrete | [7 empty] | Typically 3 Longitudinal top & bottom + any required for rail/barrier | [8 empty] | 2 | ft spacing each
|  | Other 1: Deck; Other 2: 6.875; Other 3: cuft/ft of bay |  | Deck over BM | 1.375 | cuft/ft of overhang |  |  |  | SL-5 | [9 empty] | Bar | Size | Length | Number
|  | Other 1: Haunch; Other 2: 0.66; Other 3: cuft/ft of bay |  | 1/2 Haunch | 0.29 | cuft/ft of overhang |  |  |  |  | 4.008 | 6 longitudinal #4's | [7 empty] | S-5 | # 5 | 10 | 18 | 187.74
|  | Other 2: 7.535; Other 3: cuft/ft of bay |  | Curb | 0.075 | cuft/ft of overhang | [6 empty] | Size | Length | Spacing |  |  |  |  | S-6 | # 5 | 15 | 19 | 297.255
| Steel | [7 empty] | Overhang | 2.7882 | cuft/ft of overhang |  |  |  |  | 2.8084 | B1 | # 4 | 5.08 | 1.2083 | [8 empty] | 484.995
|  | Other 1: Transverse; Other 2: 36.5188; Other 3: lb/ft of bay |  |  | 4.5282 | cuft/ft of overhang |  |  |  |  | 3.6685 | B2 | # 5 | 4.25 | 1.2083
|  | Other 1: Distribution; Other 2: 9.352; Other 3: lb/ft of bay | Steel | [7 empty] | 1.6585 | B3 | # 4 | 3 | 1.2083
|  | Other 1: Top Longitudinal; Other 2: 4.4533; Other 3: lb/ft of bay |  | Transverse | 20.694 | lb/ft of overhang |  |  |  |  | 4.676 | B100 | # 4 | 7 | 1
|  | Other 2: 50.3242; Other 3: lb/ft of bay |  | Additional | 9.7973 | lb/ft of overhang |  |  |  |  | 16.8193
[10 empty] | 30.4913 | lb/ft of overhang |  |  |  | SL-6
[16 empty] | 4.008 | 6 longitudinal #4's
[16 empty] | 1.0847 | 2, #5 U bars @ 8'-4" post spacing, 4'-4" ea
End Diaphragm |  | Other 2: Cos(Skew); Other 3: 0.86603; Other 5: Concrete In Diaphragms | [8 empty] | 5.0927
| Size | Number | Length | Wt/Bay | Wt / Line |  | 10 | x | 3 | [5 empty] | SL-7
D1 | # 6 | 1 | 11.547 | 17.3436 | 52.0308 |  | Rectangle | 1.25 | [7 empty] | 4.008 | 6 longitudinal #4's
D2 | # 6 | 0 | 0 | 0 | 0 |  | Fillit | 0.1875 | [7 empty] | 5.7893 | 2 Longitudinal #4's & C1 #4 hoops @ 9", 5' ea
D3 | # 6 | 2 | 6.5433 | 19.6561 | 58.9682 | [10 empty] | 9.7973
D4 | # 4 | 7 | 4.9167 | 22.9903 | 68.971 |  |  | End Diaphragm Line | 4.9796
D8 | # 6 | 1 | 4 | 6.008 | 18.024
D9 | # 6 | 1 | 11.547 | 17.3436 | 52.0308 |  |  | Int Diaphragm Line | 4.875
250.0249
Intermediate Diaphragm
| Size | Number | Length | Wt/Bay | Wt / Line | [8 empty] | Beam Spacing = | 10 | Ft
D5 | # 4 | 4 | 5.6667 | 15.1413 | 45.424 | [8 empty] | Total Overhang = | 5.667 | Ft
D6 | # 6 | 2 | 5.6667 | 17.0227 | 51.068 | [12 empty] | Allowable
D7 | # 4 | 7 | 0 | 0 | 0 | [8 empty] | Max Overhang / Spacing = | 0.625 |  | Excess | Ext to FOR
D8 | # 6 | 1 | 4 | 6.008 | 18.024 | [8 empty] | Max Overhang = | 6 | Ft | 0 | 4
|  | Other 4: 114.516 | [6 empty] | Adjusted for Impact Control = | 0.625
[14 empty] | Max Overhang Adjusted for Impact Control = | 6 | Ft | 0 | 4

## English LRFD Working Area (hidden)
[16 empty] | Cover | 2.5 | Field used to solve for As (Macro Qtrl+z)
[13 empty] | T / 12 * (ESpan ^ 2) * 16.5 |  |  | Deck t | 11 | Service MD | 3.5438 |  |  |  |  | Top Cover | 2.5 | Wearing | 0.5 |  |  |  |  | Column Values Assigned by Macro, ChartBuilder
[16 empty] | Dgn Mu | 25.9447 | Service ML | 12.23 |  |  |  |  | Btm Cover | 1 | [23 empty] | Required Primary Steel
[13 empty] | Input Field |  |  | Bar Size | # 6 | Actual No. | 2 | [29 empty] | 0.76217
[10 empty] | Red columns interpolated into table. | [5 empty] | Spacing | 6.75 | Distribution | 6 |  | 6.0192 | Actual | [27 empty] | 1.7917 | 0.91667 | 1.1667 | 1.5 | 2.25 | 0.5 | [23 empty] | Table 1 may be used in determining the design moments for different girder arrangements. The following
AASHTO Table A4-1 Maximum Live Load Moments Per Unit Width, kip-ft./ft. | [9 empty] | Bold Negative Moments are > Positive Moments |  |  | 0 | 1 | 2 | 3 | 4 | 5 | 6 | 7 | 8 | 9 | 10 | 11 | 12 | 13 | 14 | 15 | 16 | 17 | 18 | 19 | 20 | 21 | 22 | 23 | 24 | 25 | 26 | 27 | 28 | 29 | 30 | 31 | 32 | 33 | 34 | 35 | 36 | 37 | 38 | 39 | 40 | 41 | 42 | 43 | 44 | 45 | 46 | 47 | 48 | 49 | 50 | 51 | 52 | [13 empty] | assumptions and limitations were used in developing this table and should be considered when using the listed values
| 1.75 | Negative Moment | [10 empty] | 1: Transverse Bars; Spacing 3: Deck Dead Load; Distribution 5: Overlay Dead Load; Actual 9: Bottom; Actual 10: Spacing; Actual 11: 12; Actual 13: Top Transverse Steel; Actual 15: 5.3; Actual 19: 6.7; Actual 23: 10; Actual 27: 15; Actual 31: 3; Actual 32: (Assummed 12 in Flange); Actual 35: Distribution Steel; 0.5 47: Effective Span to Effective Depth | Distribution Steel Requirement, Percent of Btm Transverse | [5 empty] | Distribution Steel Spacing, in | [6 empty] | for design:
| Positive | Distance from CL of Girder to Design Section for Negative Moment | [11 empty] | Bottom | Top | 1.25 | 1.25 | 1.5 | 1.5 | Factored | Service | Steel | for | MT-28 |  | MT-28 | Distribution | A |  | A | Distribution | IV |  | IV | Distribution | M72 |  | M72 | Distribution | MTS-All |  | MTS-All | Distribution | Steel |  | Steel | Distribution | Dist | Dist | MT-28 | A | IV | M72 | MTS-All | Steel |  |  | Dist | Core | MT-28 | A | IV | M72 | MTS-All | Steel | MT-28 | A | IV | M72 | MTS-All | Steel | MT-28 | A | IV | M72 | MTS-All | Steel |  |  | • The moments are calculated using the equivalent strip method as applied to concrete Decks supported on
S | Moment | 0 | 3 | 5.3 | 6 | 6.7 | 9 | 10 | 12 | 15 | 18 | 24 | Deck t | Bar Size | Bar Size | DC M+ | DC M- | DW M+ | DW M- | M+ | M+ | Spacing | Distribution | Factored M- | Service M- | Spacing | Spacing | Factored M- | Service M- | Spacing | Spacing | Factored M- | Service M- | Spacing | Spacing | Factored M- | Service M- | Spacing | Spacing | Factored M- | Service M- | Spacing | Spacing | Factored M- | Service M- | Spacing | Spacing | Size | Spacing | [6 empty] | Str Req | Dist % | Bar Area | Depth | [20 empty] | parallel girders.
4 | 4.68 | 2.68 | 2.07 | 1.817 | 1.74 | 1.7073 | 1.6 | 1.5667 | 1.5 | 1.42 | 1.34 | 1.25 | 7.5 | # 5 | # 5 | 0.15 | 0.15 | 0.032 | 0.032 | 8.4255 | 4.862 | 10.75 | 10 | 2.8605 | 1.682 | 19.75 | 12 | 3.4152 | 1.999 | 19.75 | 11 | 3.2233 | 1.8893 | 19.75 | 11.5 | 2.9772 | 1.7487 | 19.75 | 12 | 2.7205 | 1.602 | 19.75 | 12 | 3.858 | 2.252 | 19.5 | 10.25 | # 4 | 10.4375 | 4 | 5 | 5 | 4 | 3 | 5 | 0.34455 | 0.67 | 0.2 | 4 | 3.7857 | 5.2857 | 4.8571 | 4.2857 | 3 | 6 | 67% | 67% | 67% | 67% | 67% | 67% | 8.875 | 9.25 | 8.5 | 10 | 10.5 | 10.5
4.25 | 4.66 | 2.73 | 2.25 | 2.02 | 1.95 | 1.901 | 1.74 | 1.6833 | 1.57 | 1.45 | 1.33 | 1.2 | 7.5 | # 5 | # 5 | 0.16934 | 0.16934 | 0.036125 | 0.036125 | 8.4209 | 4.8655 | 10.75 | 10 | 3.0134 | 1.7755 | 19.75 | 12 | 3.8009 | 2.2255 | 19.75 | 10.25 | 3.5926 | 2.1065 | 19.75 | 10.75 | 3.2117 | 1.8888 | 19.75 | 11.5 | 2.8034 | 1.6555 | 19.75 | 12 | 4.2034 | 2.4555 | 18 | 9.75 | # 4 | 10.4375 | 4 | 5 | 5 | 5 | 4 | 6 | 0.34435 | 0.67 | 0.2 | 4 | 4.2143 | 5.7143 | 5.2857 | 4.7143 | 3.4286 | 6.4286 | 67% | 67% | 67% | 67% | 67% | 67% | 9.875 | 10 | 9.25 | 8.25 | 8 | 9 |  |  | • Multiple presence factors and the dynamic load allowance are included in the tabulated values.
4.5 | 4.63 | 3 | 2.58 | 2.281 | 2.19 | 2.1223 | 1.9 | 1.8167 | 1.65 | 1.485 | 1.32 | 1.18 | 7.5 | # 5 | # 5 | 0.18984 | 0.18984 | 0.0405 | 0.0405 | 8.4006 | 4.8603 | 10.75 | 10 | 3.1856 | 1.8803 | 19.75 | 11.5 | 4.2898 | 2.5113 | 17.5 | 9.5 | 4.0121 | 2.3527 | 18.75 | 10 | 3.4772 | 2.047 | 19.75 | 11 | 2.8968 | 1.7153 | 19.75 | 12 | 4.8131 | 2.8103 | 15.5 | 9 | # 4 | 10.4375 | 5 | 6 | 5 | 5 | 4 | 6 | 0.34348 | 0.67 | 0.2 | 4 | 4.6429 | 6.1429 | 5.7143 | 5.1429 | 3.8571 | 6.8571 | 67% | 67% | 67% | 67% | 67% | 67% | 8.125 | 8.625 | 10 | 9 | 9 | 9.625
4.75 | 4.64 | 3.38 | 2.9 | 2.5397 | 2.43 | 2.346 | 2.07 | 1.96 | 1.74 | 1.515 | 1.29 | 1.2 | 7.5 | # 5 | # 5 | 0.21152 | 0.21152 | 0.045125 | 0.045125 | 8.4521 | 4.8966 | 10.75 | 10 | 3.3771 | 1.9966 | 19.75 | 11 | 4.7765 | 2.7963 | 15.75 | 9 | 4.4376 | 2.6026 | 17 | 9.25 | 3.7621 | 2.2166 | 19.75 | 10.25 | 2.9833 | 1.7716 | 19.75 | 12 | 5.4071 | 3.1566 | 13.75 | 8.25 | # 4 | 10.375 | 5 | 6 | 6 | 5 | 4 | 6 | 0.34569 | 0.67 | 0.2 | 4 | 5.0714 | 6.5714 | 6.1429 | 5.5714 | 4.2857 | 7.2857 | 67% | 67% | 67% | 67% | 67% | 67% | 8.875 | 9.25 | 8.625 | 9.75 | 10 | 10.25 |  |  | • See Article 4.6.2.1.6 for the distance between the center of the girders to the location of the design sections
5 | 4.65 | 3.74 | 3.2 | 2.786 | 2.66 | 2.562 | 2.24 | 2.1033 | 1.83 | 1.545 | 1.26 | 1.12 | 7.5 | # 5 | # 5 | 0.23438 | 0.23438 | 0.05 | 0.05 | 8.5055 | 4.9344 | 10.5 | 10 | 3.5705 | 2.1144 | 19.75 | 10.75 | 5.2435 | 3.0704 | 14.25 | 8.5 | 4.8515 | 2.8464 | 15.5 | 8.75 | 4.0488 | 2.3877 | 18.75 | 10 | 3.0717 | 1.8294 | 19.75 | 11.75 | 5.968 | 3.4844 | 12.5 | 7.75 | # 4 | 10.3125 | 5 | 6 | 6 | 6 | 5 | 7 | 0.34798 | 0.67 | 0.2 | 4 | 5.5 | 7 | 6.5714 | 6 | 4.7143 | 7.7143 | 67% | 67% | 67% | 67% | 67% | 67% | 9.625 | 9.8125 | 9.25 | 8.4375 | 8.25 | 9 |  |  | for negative moments in the deck. Interpolation between the listed values may be used for distances other
5.25 | 4.67 | 4.06 | 3.47 | 3.0253 | 2.89 | 2.778 | 2.41 | 2.2567 | 1.95 | 1.615 | 1.28 | 0.98 | 7.5 | # 5 | # 5 | 0.2584 | 0.2584 | 0.055125 | 0.055125 | 8.5782 | 4.9835 | 10.5 | 10 | 3.8182 | 2.2635 | 19.75 | 10.25 | 5.7 | 3.3389 | 13 | 8 | 5.2672 | 3.0915 | 14.25 | 8.5 | 4.3549 | 2.5702 | 17.25 | 9.5 | 3.2319 | 1.9285 | 19.75 | 11.25 | 6.4782 | 3.7835 | 11.25 | 7.25 | # 4 | 10.25 | 6 | 7 | 6 | 6 | 5 | 7 | 0.3511 | 0.67 | 0.2 | 4 | 5.9286 | 7.4286 | 7 | 6.4286 | 5.1429 | 8.1429 | 67% | 67% | 67% | 67% | 67% | 67% | 8.3125 | 8.6875 | 9.8125 | 9 | 9 | 9.5 |  |  | than those listed in Table 1.
5.5 | 4.71 | 4.36 | 3.73 | 3.2547 | 3.11 | 2.9863 | 2.58 | 2.41 | 2.07 | 1.685 | 1.3 | 0.99 | 7.5 | # 5 | # 5 | 0.28359 | 0.28359 | 0.0605 | 0.0605 | 8.6877 | 5.0541 | 10.25 | 10 | 4.0677 | 2.4141 | 18.5 | 9.75 | 6.1409 | 3.5988 | 12 | 7.5 | 5.6713 | 3.3304 | 13 | 8 | 4.6627 | 2.7541 | 16 | 9 | 3.394 | 2.0291 | 19.75 | 11 | 6.9727 | 4.0741 | 10.5 | 7 | # 4 | 10.125 | 6 | 7 | 7 | 6 | 5 | 7 | 0.35582 | 0.67 | 0.2 | 4 | 6.3571 | 7.8571 | 7.4286 | 6.8571 | 5.5714 | 8.5714 | 67% | 67% | 67% | 67% | 67% | 67% | 8.9375 | 9.1875 | 8.6875 | 9.625 | 9.75 | 10
5.75 | 4.77 | 4.63 | 3.97 | 3.464 | 3.31 | 3.1747 | 2.73 | 2.55 | 2.19 | 1.755 | 1.32 | 1.02 | 7.5 | # 5 | # 5 | 0.30996 | 0.30996 | 0.066125 | 0.066125 | 8.8341 | 5.1461 | 10.25 | 9.75 | 4.3191 | 2.5661 | 17.5 | 9.5 | 6.5486 | 3.8401 | 11.25 | 7.25 | 6.0423 | 3.5508 | 12.25 | 7.75 | 4.9491 | 2.9261 | 15 | 8.75 | 3.5579 | 2.1311 | 19.75 | 10.5 | 7.4341 | 4.3461 | 9.75 | 6.75 | # 4 | 9.9375 | 6 | 7 | 7 | 7 | 6 | 8 | 0.36212 | 0.67 | 0.2 | 4 | 6.7857 | 8.2857 | 7.8571 | 7.2857 | 6 | 9 | 67% | 67% | 67% | 67% | 67% | 67% | 9.5 | 9.6875 | 9.1875 | 8.5 | 8.4375 | 9 |  |  | • The moments are applicable for decks supported on at least three girders and having a width of not less than
6 | 4.83 | 4.88 | 4.19 | 3.661 | 3.5 | 3.3553 | 2.88 | 2.69 | 2.31 | 1.85 | 1.39 | 1.07 | 7.5 | # 5 | # 5 | 0.3375 | 0.3375 | 0.072 | 0.072 | 8.9824 | 5.2395 | 10 | 9.75 | 4.5724 | 2.7195 | 16.5 | 9 | 6.9366 | 4.0705 | 10.5 | 7 | 6.4017 | 3.7648 | 11.5 | 7.25 | 5.2374 | 3.0995 | 14.25 | 8.25 | 3.7674 | 2.2595 | 19.75 | 10.25 | 7.8624 | 4.5995 | 9.25 | 6.5 | # 4 | 9.75 | 7 | 8 | 7 | 7 | 6 | 8 | 0.36852 | 0.67 | 0.2 | 4 | 7.2143 | 8.7143 | 8.2857 | 7.7143 | 6.4286 | 9.4286 | 67% | 67% | 67% | 67% | 67% | 67% | 8.4375 | 8.75 | 9.6875 | 9 | 9 | 9.4375 |  |  | 14.0 ft. between the centerlines of the exterior girders.
6.25 | 4.91 | 5.1 | 4.39 | 3.8457 | 3.68 | 3.526 | 3.02 | 2.82 | 2.42 | 1.935 | 1.45 | 1.13 | 7.5 | # 5 | # 5 | 0.36621 | 0.36621 | 0.078125 | 0.078125 | 9.1675 | 5.3543 | 9.75 | 9.5 | 4.81 | 2.8643 | 15.5 | 8.75 | 7.3049 | 4.29 | 10 | 6.75 | 6.7455 | 3.9703 | 11 | 7 | 5.51 | 3.2643 | 13.5 | 8 | 3.9612 | 2.3793 | 19 | 10 | 8.2575 | 4.8343 | 8.75 | 6.25 | # 4 | 9.5625 | 7 | 8 | 8 | 7 | 6 | 9 | 0.37652 | 0.67 | 0.2 | 4 | 7.6429 | 9.1429 | 8.7143 | 8.1429 | 6.8571 | 9.8571 | 67% | 67% | 67% | 67% | 67% | 67% | 8.9375 | 9.1875 | 8.75 | 9.5 | 9.625 | 8.625
6.5 | 5 | 5.31 | 4.57 | 4.0103 | 3.84 | 3.679 | 3.15 | 2.9433 | 2.53 | 2.015 | 1.5 | 1.2 | 7.5 | # 5 | # 5 | 0.39609 | 0.39609 | 0.0845 | 0.0845 | 9.3719 | 5.4806 | 9.5 | 9.5 | 5.0494 | 3.0106 | 14.75 | 8.5 | 7.64 | 4.4909 | 9.5 | 6.5 | 7.0601 | 4.1596 | 10.25 | 7 | 5.7727 | 3.4239 | 12.75 | 7.75 | 4.1481 | 2.4956 | 18.25 | 9.5 | 8.6194 | 5.0506 | 8.25 | 6 | # 4 | 9.3125 | 8 | 9 | 8 | 8 | 7 | 9 | 0.38538 | 0.67 | 0.2 | 4 | 8.0714 | 9.5714 | 9.1429 | 8.5714 | 7.2857 | 10.2857 | 67% | 67% | 67% | 67% | 67% | 67% | 8.125 | 8.375 | 9.1875 | 8.625 | 8.5 | 9 |  |  | • The moments represent the upper bound for the moments in the interior regions of the Deck and, for any
6.75 | 5.1 | 5.5 | 4.74 | 4.165 | 3.99 | 3.822 | 3.27 | 3.06 | 2.64 | 2.11 | 1.58 | 1.28 | 7.5 | # 5 | # 5 | 0.42715 | 0.42715 | 0.091125 | 0.091125 | 9.5956 | 5.6183 | 9.25 | 9.25 | 5.2906 | 3.1583 | 14 | 8.25 | 7.9594 | 4.6833 | 9 | 6.25 | 7.3591 | 4.3403 | 10 | 6.75 | 6.0256 | 3.5783 | 12.25 | 7.5 | 4.3631 | 2.6283 | 17.25 | 9.25 | 8.9656 | 5.2583 | 8 | 5.75 | # 4 | 9.125 | 8 | 9 | 9 | 8 | 7 | 10 | 0.3951 | 0.67 | 0.2 | 4 | 8.5 | 10 | 9.5714 | 9 | 7.7143 | 10.7143 | 67% | 67% | 67% | 67% | 67% | 67% | 8.5 | 8.75 | 8.375 | 9 | 9 | 8.375 |  |  | specific girder spacing, were taken as the maximum value calculated, assuming different number of girders
7 | 5.21 | 5.98 | 5.17 | 4.549 | 4.36 | 4.1733 | 3.56 | 3.32 | 2.84 | 2.235 | 1.63 | 1.37 | 7.5 | # 5 | # 5 | 0.45937 | 0.45937 | 0.098 | 0.098 | 9.8387 | 5.7674 | 9 | 9.25 | 5.6912 | 3.3974 | 13 | 7.75 | 8.682 | 5.1064 | 8.25 | 6 | 8.0246 | 4.7307 | 9 | 6.25 | 6.5312 | 3.8774 | 11.25 | 7.25 | 4.6325 | 2.7924 | 16.25 | 9 | 9.7687 | 5.7274 | 7.25 | 5.5 | # 4 | 8.875 | 9 | 10 | 9 | 9 | 8 | 10 | 0.4057 | 0.67 | 0.2 | 4 | 8.9286 | 10.4286 | 10 | 9.4286 | 8.1429 | 11.1429 | 67% | 67% | 67% | 67% | 67% | 67% | 7.8125 | 8.125 | 8.75 | 8.25 | 8.1875 | 8.6875 |  |  | in the bridge cross-section. For each combination of girder spacing and number of girders, the following two
7.25 | 5.32 | 6.13 | 5.31 | 4.6813 | 4.49 | 4.301 | 3.68 | 3.44 | 2.96 | 2.305 | 1.65 | 1.51 | 7.75 | # 5 | # 5 | 0.5092 | 0.5092 | 0.10512 | 0.10512 | 10.1042 | 5.9343 | 9.25 | 9.25 | 5.9742 | 3.5743 | 13.25 | 8 | 8.9865 | 5.2957 | 8.5 | 6.25 | 8.3209 | 4.9153 | 9.25 | 6.5 | 6.8142 | 4.0543 | 11.5 | 7.25 | 4.8279 | 2.9193 | 16.5 | 9 | 10.0867 | 5.9243 | 7.5 | 5.75 | # 4 | 9.0625 | 9 | 10 | 10 | 9 | 8 | 10 | 0.39776 | 0.67 | 0.2 | 4.25 | 9.0345 | 10.4828 | 10.069 | 9.5172 | 8.2759 | 11.1724 | 67% | 67% | 67% | 67% | 67% | 67% | 8.1875 | 8.5 | 8.125 | 8.625 | 8.625 | 9 |  |  | cases of overhang width were considered:
7.5 | 5.44 | 6.26 | 5.43 | 4.8013 | 4.61 | 4.4163 | 3.78 | 3.57 | 3.15 | 2.515 | 1.88 | 1.72 | 7.75 | # 5 | # 5 | 0.54492 | 0.54492 | 0.1125 | 0.1125 | 10.3699 | 6.0974 | 9 | 9.25 | 6.3624 | 3.8074 | 12.25 | 7.75 | 9.2522 | 5.4588 | 8.25 | 6 | 8.5785 | 5.0738 | 9 | 6.25 | 7.0974 | 4.2274 | 11 | 7.25 | 5.2512 | 3.1724 | 15 | 8.75 | 10.3524 | 6.0874 | 7.25 | 5.5 | # 4 | 8.8125 | 9 | 10 | 10 | 10 | 9 | 11 | 0.40881 | 0.67 | 0.2 | 4.25 | 9.4483 | 10.8966 | 10.4828 | 9.931 | 8.6897 | 11.5862 | 67% | 67% | 67% | 67% | 67% | 67% | 8.5625 | 8.8125 | 8.5 | 8 | 7.875 | 8.4375
7.75 | 5.56 | 6.38 | 5.54 | 4.9037 | 4.71 | 4.5163 | 3.88 | 3.6867 | 3.3 | 2.755 | 2.21 | 1.94 | 7.75 | # 5 | # 5 | 0.58186 | 0.58186 | 0.12012 | 0.12012 | 10.6375 | 6.262 | 8.75 | 9 | 6.6825 | 4.002 | 11.75 | 7.5 | 9.4889 | 5.6056 | 8 | 6 | 8.8111 | 5.2183 | 8.75 | 6.25 | 7.3592 | 4.3886 | 10.5 | 7 | 5.7288 | 3.457 | 13.75 | 8.25 | 10.6025 | 6.242 | 7 | 5.5 | # 4 | 8.5625 | 10 | 11 | 11 | 10 | 9 | 12 | 0.41997 | 0.67 | 0.2 | 4.25 | 9.8621 | 11.3103 | 10.8966 | 10.3448 | 9.1034 | 12 | 67% | 67% | 67% | 67% | 67% | 67% | 8 | 8.25 | 7.9375 | 8.375 | 8.25 | 7.9375 |  |  | (a) Minimum total overhang width of 21.0 in. measured from the center of the exterior girder, and
8 | 5.69 | 6.48 | 5.65 | 5.006 | 4.81 | 4.6163 | 3.98 | 3.7967 | 3.43 | 2.96 | 2.49 | 2.16 | 7.75 | # 5 | # 5 | 0.62 | 0.62 | 0.128 | 0.128 | 10.9245 | 6.438 | 8.5 | 8.75 | 6.9695 | 4.178 | 11.25 | 7.25 | 9.7275 | 5.754 | 7.75 | 5.75 | 9.0456 | 5.3643 | 8.5 | 6 | 7.6112 | 4.5447 | 10.25 | 6.75 | 6.147 | 3.708 | 12.75 | 7.75 | 10.8545 | 6.398 | 7 | 5.5 | # 4 | 8.3125 | 10 | 12 | 11 | 11 | 10 | 12 | 0.43198 | 0.67 | 0.2 | 4.25 | 10.2759 | 11.7241 | 11.3103 | 10.7586 | 9.5172 | 12.4138 | 67% | 67% | 67% | 67% | 67% | 67% | 8.3125 | 7.75 | 8.25 | 7.8125 | 7.6875 | 8.1875
8.25 | 5.83 | 6.58 | 5.74 | 5.096 | 4.9 | 4.704 | 4.06 | 3.8833 | 3.53 | 3.135 | 2.74 | 2.37 | 7.75 | # 5 | # 5 | 0.65936 | 0.65936 | 0.13612 | 0.13612 | 11.2309 | 6.6255 | 8.25 | 8.75 | 7.2059 | 4.3255 | 10.75 | 7 | 9.9464 | 5.8915 | 7.5 | 5.75 | 9.2604 | 5.4995 | 8.25 | 6 | 7.8242 | 4.6788 | 9.75 | 6.75 | 6.5146 | 3.9305 | 12 | 7.5 | 11.0734 | 6.5355 | 6.75 | 5.25 | # 4 | 8.0625 | 11 | 12 | 12 | 12 | 10 | 13 | 0.44484 | 0.67 | 0.2 | 4.25 | 10.6897 | 12.1379 | 11.7241 | 11.1724 | 9.931 | 12.8276 | 67% | 67% | 67% | 67% | 67% | 67% | 7.75 | 8 | 7.75 | 7.375 | 8 | 7.75 |  |  | (b) Maximum total overhang width equal to the smaller of 0.625 times the girder spacing and 6.0 ft.
8.5 | 5.99 | 6.66 | 5.82 | 5.176 | 4.98 | 4.784 | 4.14 | 3.9633 | 3.61 | 3.285 | 2.96 | 2.58 | 7.75 | # 5 | # 5 | 0.69992 | 0.69992 | 0.1445 | 0.1445 | 11.5742 | 6.8344 | 8 | 8.5 | 7.4092 | 4.4544 | 10.5 | 7 | 10.1497 | 6.0204 | 7.5 | 5.5 | 9.4637 | 5.6284 | 8 | 6 | 8.0275 | 4.8078 | 9.5 | 6.5 | 6.8404 | 4.1294 | 11.5 | 7.25 | 11.2767 | 6.6644 | 6.5 | 5.25 | # 4 | 7.8125 | 12 | 13 | 13 | 12 | 11 | 14 | 0.45931 | 0.67 | 0.2 | 4.25 | 11.1034 | 12.5517 | 12.1379 | 11.5862 | 10.3448 | 13.2414 | 67% | 67% | 67% | 67% | 67% | 67% | 7.375 | 7.625 | 7.375 | 7.6875 | 7.5 | 7.4375
8.75 | 6.14 | 6.74 | 5.9 | 5.256 | 5.06 | 4.864 | 4.22 | 4.0367 | 3.67 | 3.41 | 3.15 | 2.79 | 8 | # 5 | # 5 | 0.76562 | 0.76562 | 0.15313 | 0.15313 | 11.9317 | 7.0587 | 8 | 8.75 | 7.6092 | 4.5888 | 10.75 | 7 | 10.3847 | 6.1748 | 7.75 | 5.75 | 9.6987 | 5.7828 | 8.25 | 6 | 8.2509 | 4.9554 | 9.75 | 6.75 | 7.1542 | 4.3288 | 11.5 | 7.5 | 11.5117 | 6.8188 | 6.75 | 5.5 | # 4 | 7.9375 | 12 | 13 | 13 | 12 | 11 | 14 | 0.4529 | 0.67 | 0.2 | 4.5 | 11.1333 | 12.5333 | 12.1333 | 11.6 | 10.4 | 13.2 | 67% | 67% | 67% | 67% | 67% | 67% | 7.625 | 7.875 | 7.625 | 7.9375 | 7.8125 | 7.625 |  |  | A railing system width of 21.0 in. was used to determine the clear overhang width. For other widths of
9 | 6.29 | 6.81 | 5.97 | 5.326 | 5.13 | 4.9317 | 4.28 | 4.09 | 3.71 | 3.51 | 3.31 | 3 | 8 | # 5 | # 5 | 0.81 | 0.81 | 0.162 | 0.162 | 12.263 | 7.262 | 7.75 | 8.5 | 7.748 | 4.682 | 10.5 | 7 | 10.576 | 6.298 | 7.5 | 5.75 | 9.8859 | 5.9037 | 8 | 6 | 8.413 | 5.062 | 9.75 | 6.75 | 7.398 | 4.482 | 11 | 7.25 | 11.703 | 6.942 | 6.75 | 5.25 | # 4 | 7.6875 | 13 | 14 | 14 | 13 | 12 | 15 | 0.46626 | 0.67 | 0.2 | 4.5 | 11.5333 | 12.9333 | 12.5333 | 12 | 10.8 | 13.6 | 67% | 67% | 67% | 67% | 67% | 67% | 7.25 | 7.5 | 7.25 | 7.5 | 7.375 | 7.3125 |  |  | railing systems, the difference in the moments in the interior regions of the deck is expected to be within the
9.25 | 6.44 | 6.87 | 6.03 | 5.386 | 5.19 | 5.0057 | 4.4 | 4.2067 | 3.82 | 3.645 | 3.47 | 3.2 | 8 | # 5 | # 5 | 0.85562 | 0.85562 | 0.17112 | 0.17112 | 12.5962 | 7.4668 | 7.75 | 8.25 | 8.0112 | 4.8468 | 10.25 | 6.75 | 10.7517 | 6.4127 | 7.5 | 5.75 | 10.0861 | 6.0324 | 8 | 6 | 8.6879 | 5.2334 | 9.25 | 6.5 | 7.705 | 4.6718 | 10.5 | 7 | 11.8787 | 7.0568 | 6.5 | 5.25 | # 4 | 7.5 | 13 | 15 | 14 | 14 | 13 | 16 | 0.47974 | 0.67 | 0.2 | 4.5 | 11.9333 | 13.3333 | 12.9333 | 12.4 | 11.2 | 14 | 67% | 67% | 67% | 67% | 67% | 67% | 7.5 | 7.1875 | 7.5 | 7.1875 | 7 | 7 |  |  | acceptable limits for practical design.
9.5 | 6.59 | 7.15 | 6.31 | 5.6583 | 5.46 | 5.2733 | 4.66 | 4.4533 | 4.04 | 3.86 | 3.68 | 3.39 | 8 | # 5 | # 5 | 0.9025 | 0.9025 | 0.1805 | 0.1805 | 12.9314 | 7.673 | 7.5 | 8.25 | 8.4689 | 5.123 | 9.5 | 6.5 | 11.301 | 6.7413 | 7 | 5.5 | 10.6272 | 6.3563 | 7.5 | 5.75 | 9.1922 | 5.5363 | 8.75 | 6.25 | 8.1539 | 4.943 | 10 | 6.75 | 12.4414 | 7.393 | 6.25 | 5 | # 4 | 7.3125 | 14 | 16 | 15 | 15 | 13 | 16 | 0.49335 | 0.67 | 0.2 | 4.5 | 12.3333 | 13.7333 | 13.3333 | 12.8 | 11.6 | 14.4 | 67% | 67% | 67% | 67% | 67% | 67% | 7.125 | 6.875 | 7.1875 | 6.875 | 7.25 | 7.25
9.75 | 6.74 | 7.51 | 6.65 | 5.9983 | 5.8 | 5.5993 | 4.94 | 4.6967 | 4.21 | 4.05 | 3.89 | 3.58 | 8 | # 5 | # 5 | 0.95063 | 0.95063 | 0.19013 | 0.19013 | 13.2685 | 7.8808 | 7.25 | 8 | 8.841 | 5.3507 | 9.25 | 6.5 | 11.9706 | 7.1391 | 6.5 | 5.25 | 11.2723 | 6.7401 | 7 | 5.5 | 9.6926 | 5.8374 | 8.25 | 6 | 8.561 | 5.1907 | 9.5 | 6.5 | 13.111 | 7.7908 | 6 | 5 | # 4 | 7.0625 | 15 | 16 | 16 | 15 | 14 | 17 | 0.50709 | 0.67 | 0.2 | 4.5 | 12.7333 | 14.1333 | 13.7333 | 13.2 | 12 | 14.8 | 67% | 67% | 67% | 67% | 67% | 67% | 6.875 | 7.125 | 6.875 | 7.125 | 6.9375 | 6.9375 |  |  | • The moments do not apply to the deck overhangs and the adjacent regions of the deck that need to be
10 | 6.89 | 7.85 | 6.99 | 6.3307 | 6.13 | 5.927 | 5.26 | 4.9767 | 4.41 | 4.25 | 4.09 | 3.77 | 8.25 | # 5 | # 5 | 1.0312 | 1.0312 | 0.2 | 0.2 | 13.6466 | 8.1212 | 7.25 | 8.25 | 9.3066 | 5.6413 | 9 | 6.5 | 12.6677 | 7.5619 | 6.5 | 5.25 | 11.9613 | 7.1582 | 7 | 5.5 | 10.2982 | 6.2079 | 8.25 | 6 | 9.0266 | 5.4813 | 9.5 | 6.5 | 13.8216 | 8.2212 | 6 | 5 | # 4 | 7.1875 | 15 | 17 | 16 | 16 | 14 | 17 | 0.49959 | 0.67 | 0.2 | 4.75 | 12.7097 | 14.0645 | 13.6774 | 13.1613 | 12 | 14.7097 | 67% | 67% | 67% | 67% | 67% | 67% | 7.0625 | 6.8125 | 7.125 | 6.8125 | 7.1875 | 7.125 |  |  | designed taking into account the provisions of Article A13.4.1.
10.25 | 7.03 | 8.19 | 7.32 | 6.653 | 6.45 | 6.247 | 5.58 | 5.29 | 4.71 | 4.5 | 4.29 | 3.96 | 8.25 | # 5 | # 5 | 1.0835 | 1.0835 | 0.21013 | 0.21013 | 13.972 | 8.3236 | 7.25 | 8 | 9.912 | 6.0036 | 8.5 | 6.25 | 13.3123 | 7.9466 | 6.25 | 5 | 12.6018 | 7.5406 | 6.5 | 5.25 | 10.927 | 6.5836 | 7.75 | 5.75 | 9.5445 | 5.7936 | 9 | 6.25 | 14.4795 | 8.6136 | 5.5 | 4.75 | # 4 | 7 | 16 | 17 | 17 | 16 | 15 | 18 | 0.51229 | 0.67 | 0.2 | 4.75 | 13.0968 | 14.4516 | 14.0645 | 13.5484 | 12.3871 | 15.0968 | 67% | 67% | 67% | 67% | 67% | 67% | 6.8125 | 7 | 6.8125 | 7 | 6.875 | 6.9375
10.5 | 7.17 | 8.52 | 7.64 | 6.973 | 6.77 | 6.5647 | 5.89 | 5.6 | 5.02 | 4.75 | 4.48 | 4.15 | 8.25 | # 5 | # 5 | 1.137 | 1.137 | 0.2205 | 0.2205 | 14.2994 | 8.5275 | 7 | 8 | 10.5369 | 6.3775 | 8 | 6 | 13.9547 | 8.3305 | 5.75 | 5 | 13.2401 | 7.9221 | 6.25 | 5 | 11.5519 | 6.9575 | 7.25 | 5.5 | 10.0644 | 6.1075 | 8.5 | 6.25 | 15.1219 | 8.9975 | 5.25 | 4.75 | # 4 | 6.875 | 17 | 18 | 18 | 17 | 16 | 19 | 0.52511 | 0.67 | 0.2 | 4.75 | 13.4839 | 14.8387 | 14.4516 | 13.9355 | 12.7742 | 15.4839 | 67% | 67% | 67% | 67% | 67% | 67% | 6.5625 | 6.8125 | 6.625 | 6.75 | 6.625 | 6.6875 |  |  | • It was found that the effect of two 25k axles of the tandem, placed at 4.0 ft. from each other, produced
10.75 | 7.32 | 8.83 | 7.95 | 7.283 | 7.08 | 6.8747 | 6.2 | 5.9067 | 5.32 | 5 | 4.68 | 4.34 | 8.25 | # 6 | # 6 | 1.1917 | 1.1917 | 0.23112 | 0.23112 | 14.6464 | 8.7429 | 9.5 | 9.5 | 11.1464 | 6.7429 | 10.5 | 7 | 14.5816 | 8.7059 | 7.75 | 6 | 13.867 | 8.2975 | 8.25 | 6 | 12.173 | 7.3295 | 9.5 | 6.75 | 10.5864 | 6.4229 | 11.25 | 7.25 | 15.7489 | 9.3729 | 7.25 | 5.5 | # 5 | 10.25 | 12 | 13 | 13 | 12 | 11 | 14 | 0.54478 | 0.67 | 0.31 | 4.75 | 13.871 | 15.2258 | 14.8387 | 14.3226 | 13.1613 | 15.871 | 67% | 67% | 67% | 67% | 67% | 67% | 9.8125 | 9.875 | 9.625 | 10.125 | 10.25 | 9.5 |  |  | maximum effects under each of the tires approximately equal to the effect of the 32k truck axle. The tandem
11 | 7.46 | 9.14 | 8.26 | 7.5853 | 7.38 | 7.1747 | 6.5 | 6.2067 | 5.62 | 5.24 | 4.86 | 4.52 | 9 | # 6 | # 6 | 1.3612 | 1.3612 | 0.242 | 0.242 | 15.1196 | 9.0633 | 10.5 | 10 | 11.8996 | 7.2233 | 11.5 | 7.75 | 15.3389 | 9.1886 | 8.75 | 6.5 | 14.6202 | 8.7779 | 9.25 | 6.75 | 12.9262 | 7.8099 | 10.5 | 7.25 | 11.2346 | 6.8433 | 12.25 | 8 | 16.5196 | 9.8632 | 8 | 6.25 | # 5 | 11.1875 | 11 | 12 | 12 | 12 | 11 | 13 | 0.49706 | 0.67 | 0.31 | 5.5 | 13 | 14.2353 | 13.8824 | 13.4118 | 12.3529 | 14.8235 | 67% | 67% | 67% | 67% | 67% | 67% | 11.0625 | 11 | 10.75 | 10.375 | 10.5 | 10.5 |  |  | produces a larger total moment, but this moment is spread over a larger width. It was concluded that
11.25 | 7.6 | 9.44 | 8.55 | 7.8753 | 7.67 | 7.4647 | 6.79 | 6.4967 | 5.91 | 5.475 | 5.04 | 4.7 | 9 | # 6 | # 6 | 1.4238 | 1.4238 | 0.25312 | 0.25312 | 15.4595 | 9.277 | 10.25 | 9.75 | 12.502 | 7.587 | 10.75 | 7.5 | 15.9413 | 9.5523 | 8.25 | 6.25 | 15.2226 | 9.1416 | 8.75 | 6.5 | 13.5286 | 8.1736 | 10 | 7 | 11.7407 | 7.152 | 11.5 | 7.75 | 17.122 | 10.227 | 7.75 | 6 | # 5 | 10.9375 | 12 | 13 | 13 | 12 | 11 | 13 | 0.50889 | 0.67 | 0.31 | 5.5 | 13.3529 | 14.5882 | 14.2353 | 13.7647 | 12.7059 | 15.1765 | 67% | 67% | 67% | 67% | 67% | 67% | 10.375 | 10.375 | 10.125 | 10.6875 | 10.8125 | 10.75 |  |  | repeating calculations with a different strip width for the tandem would not result in a significant difference.
11.5 | 7.74 | 9.72 | 8.84 | 8.1653 | 7.96 | 7.7523 | 7.07 | 6.7767 | 6.19 | 5.705 | 5.22 | 4.87 | 9 | # 6 | # 6 | 1.4878 | 1.4878 | 0.2645 | 0.2645 | 15.8015 | 9.4923 | 10 | 9.75 | 13.089 | 7.9423 | 10.25 | 7.25 | 16.5458 | 9.9176 | 8 | 6.25 | 15.8231 | 9.5046 | 8.5 | 6.25 | 14.1157 | 8.529 | 9.5 | 6.75 | 12.2403 | 7.4573 | 11 | 7.5 | 17.7265 | 10.5923 | 7.5 | 6 | # 5 | 10.6875 | 12 | 13 | 13 | 13 | 12 | 14 | 0.52083 | 0.67 | 0.31 | 5.5 | 13.7059 | 14.9412 | 14.5882 | 14.1176 | 13.0588 | 15.5294 | 67% | 67% | 67% | 67% | 67% | 66.33% | 10.625 | 10.625 | 10.375 | 10 | 10.125 | 10.1875
11.75 | 7.88 | 10.01 | 9.12 | 8.4453 | 8.24 | 8.0347 | 7.36 | 7.0633 | 6.47 | 5.935 | 5.4 | 5.05 | 9 | # 6 | # 6 | 1.5532 | 1.5532 | 0.27613 | 0.27613 | 16.1457 | 9.7093 | 9.75 | 9.5 | 13.6782 | 8.2993 | 9.75 | 7 | 17.135 | 10.2747 | 7.75 | 6 | 16.4164 | 9.864 | 8 | 6.25 | 14.7165 | 8.8927 | 9 | 6.75 | 12.7419 | 7.7643 | 10.5 | 7.25 | 18.3157 | 10.9493 | 7.25 | 5.75 | # 5 | 10.4375 | 13 | 14 | 14 | 13 | 12 | 14 | 0.53287 | 0.67 | 0.31 | 5.5 | 14.0588 | 15.2941 | 14.9412 | 14.4706 | 13.4118 | 15.8824 | 67% | 66.84% | 67% | 67% | 67% | 65.59% | 10 | 10 | 9.8125 | 10.25 | 10.375 | 10.4375 |  | 4.6.2.1.6 Calculation of Force Effects
12 | 8.01 | 10.28 | 9.4 | 8.7177 | 8.51 | 8.3047 | 7.63 | 7.3333 | 6.74 | 6.15 | 5.56 | 5.21 | 9 | # 6 | # 6 | 1.62 | 1.62 | 0.288 | 0.288 | 16.4745 | 9.918 | 9.5 | 9.5 | 14.252 | 8.648 | 9.5 | 6.75 | 17.7129 | 10.6257 | 7.5 | 5.75 | 16.9902 | 10.2127 | 7.75 | 6 | 15.2903 | 9.2413 | 8.75 | 6.5 | 13.2195 | 8.058 | 10.25 | 7 | 18.907 | 11.308 | 7 | 5.5 | # 5 | 10.25 | 13 | 14 | 14 | 14 | 13 | 15 | 0.54441 | 0.67 | 0.31 | 5.5 | 14.4118 | 15.6471 | 15.2941 | 14.8235 | 13.7647 | 16.2353 | 67% | 66.08% | 66.84% | 67% | 67% | 64.87% | 10.25 | 10.25 | 10 | 9.75 | 9.75 | 9.875 |  |  | The design section for negative moments and shear forces, where investigated, may be taken as follows:
12.25 | 8.15 | 10.55 | 9.67 | 8.9877 | 8.78 | 8.5747 | 7.9 | 7.6067 | 7.02 | 6.385 | 5.75 | 5.38 | 9.5 | # 6 | # 6 | 1.782 | 1.782 | 0.30013 | 0.30013 | 16.9402 | 10.2321 | 10 | 9.75 | 14.9627 | 9.1021 | 9.75 | 7 | 18.4061 | 11.0698 | 7.75 | 6.25 | 17.6833 | 10.6568 | 8.25 | 6.25 | 15.9893 | 9.6888 | 9 | 6.75 | 13.8514 | 8.4671 | 10.5 | 7.5 | 19.6002 | 11.7521 | 7.25 | 6 | # 5 | 10.6875 | 13 | 14 | 14 | 14 | 13 | 14 | 0.51975 | 0.67 | 0.31 | 6 | 13.9444 | 15.1111 | 14.7778 | 14.3333 | 13.3333 | 15.6667 | 67% | 65.35% | 66.08% | 67% | 67% | 64.18% | 10.5 | 10.5 | 10.25 | 9.9375 | 10 | 10.875 |  |  | (Intrepretation)
12.5 | 8.28 | 10.81 | 9.93 | 9.2477 | 9.04 | 8.8347 | 8.16 | 7.8667 | 7.28 | 6.625 | 5.97 | 5.54 | 9.5 | # 6 | # 6 | 1.8555 | 1.8555 | 0.3125 | 0.3125 | 17.2781 | 10.448 | 9.75 | 9.75 | 15.5281 | 9.448 | 9.5 | 6.75 | 18.9715 | 11.4156 | 7.5 | 6 | 18.2488 | 11.0026 | 7.75 | 6.25 | 16.5548 | 10.0346 | 8.75 | 6.5 | 14.3818 | 8.793 | 10.25 | 7.25 | 20.1656 | 12.098 | 7 | 5.75 | # 5 | 10.5 | 14 | 14 | 14 | 14 | 13 | 14 | 0.53071 | 0.67 | 0.31 | 6 | 14.2778 | 15.4444 | 15.1111 | 14.6667 | 13.6667 | 16 | 67% | 64.64% | 65.35% | 66.33% | 67% | 63.51% | 9.9375 | 10.75 | 10.5 | 10.1875 | 10.25 | 11.125 |  |  | For old prestress shapes (1, A, IV) use "face of the supporting member.
12.75 | 8.41 | 11.06 | 10.18 | 9.5053 | 9.3 | 9.0947 | 8.42 | 8.1267 | 7.54 | 6.86 | 6.18 | 5.7 | 9.5 | # 6 | # 6 | 1.9304 | 1.9304 | 0.32512 | 0.32512 | 17.6182 | 10.6656 | 9.5 | 9.5 | 16.0957 | 9.7956 | 9 | 6.75 | 19.5351 | 11.7609 | 7.25 | 6 | 18.8164 | 11.3502 | 7.5 | 6 | 17.1224 | 10.3822 | 8.5 | 6.5 | 14.9057 | 9.1156 | 9.75 | 7 | 20.7157 | 12.4356 | 6.75 | 5.75 | # 5 | 10.25 | 14 | 15 | 15 | 14 | 14 | 15 | 0.54177 | 0.67 | 0.31 | 6 | 14.6111 | 15.7778 | 15.4444 | 15 | 14 | 16.3333 | 66.46% | 63.95% | 64.64% | 65.59% | 67% | 62.86% | 10.125 | 10.1875 | 9.9375 | 10.4375 | 9.75 | 10.5 |  |  | For Steel I beams, use 1/4 the flange width from centerline of support.
13 | 8.54 | 11.31 | 10.43 | 9.7553 | 9.55 | 9.3447 | 8.67 | 8.3767 | 7.79 | 7.085 | 6.38 | 5.86 | 10 | # 6 | # 6 | 2.1125 | 2.1125 | 0.338 | 0.338 | 18.0926 | 10.9905 | 10 | 9.75 | 16.7801 | 10.2405 | 9.5 | 7 | 20.2195 | 12.2058 | 7.75 | 6.25 | 19.5008 | 11.7952 | 8 | 6.25 | 17.8068 | 10.8272 | 8.75 | 6.75 | 15.5464 | 9.5355 | 10.25 | 7.25 | 21.4001 | 12.8805 | 7.25 | 6 | # 5 | 10.75 | 14 | 14 | 14 | 14 | 14 | 14 | 0.51924 | 0.67 | 0.31 | 6.5 | 14.1579 | 15.2632 | 14.9474 | 14.5263 | 13.5789 | 15.7895 | 65.71% | 63.29% | 63.95% | 64.87% | 67% | 62.23% | 10.375 | 11.1875 | 10.9375 | 10.625 | 9.9375 | 11.5625 |  |  | For precast I-shaped concrete beams, use 1/3 the flange width but not more then 15 in from centerline of support.
13.25 | 8.66 | 11.55 | 10.67 | 10.003 | 9.8 | 9.5947 | 8.92 | 8.6267 | 8.04 | 7.315 | 6.59 | 6.01 | 10 | # 6 | # 6 | 2.1945 | 2.1945 | 0.35113 | 0.35113 | 18.4249 | 11.2057 | 9.75 | 9.75 | 17.3399 | 10.5857 | 9 | 6.75 | 20.7751 | 12.5487 | 7.5 | 6 | 20.0605 | 12.1403 | 7.75 | 6.25 | 18.3665 | 11.1723 | 8.5 | 6.5 | 16.0711 | 9.8607 | 9.75 | 7.25 | 21.9424 | 13.2157 | 7 | 5.75 | # 5 | 10.625 | 14 | 15 | 15 | 14 | 14 | 15 | 0.52928 | 0.66332 | 0.31 | 6.5 | 14.4737 | 15.5789 | 15.2632 | 14.8421 | 13.8947 | 16.1053 | 64.99% | 62.64% | 63.29% | 64.18% | 66.33% | 61.61% | 10.625 | 10.625 | 10.375 | 10.875 | 10.1875 | 10.9375
13.5 | 8.78 | 11.79 | 10.91 | 10.2353 | 10.03 | 9.827 | 9.16 | 8.8667 | 8.28 | 7.535 | 6.79 | 6.16 | 10 | # 6 | # 6 | 2.2781 | 2.2781 | 0.3645 | 0.3645 | 18.7594 | 11.4226 | 9.75 | 9.5 | 17.8844 | 10.9226 | 8.75 | 6.75 | 21.3062 | 12.878 | 7.25 | 6 | 20.5917 | 12.4696 | 7.5 | 6 | 18.9111 | 11.5093 | 8.25 | 6.5 | 16.5807 | 10.1776 | 9.5 | 7 | 22.4869 | 13.5526 | 6.75 | 5.75 | # 5 | 10.5625 | 15 | 15 | 15 | 15 | 14 | 15 | 0.53941 | 0.65591 | 0.31 | 6.5 | 14.7895 | 15.8947 | 15.5789 | 15.1579 | 14.2105 | 16.4211 | 64.29% | 62.02% | 62.64% | 63.51% | 65.59% | 61.02% | 10.0625 | 10.8125 | 10.625 | 10.3125 | 10.4375 | 11.1875
13.75 | 8.9 | 12.02 | 11.14 | 10.473 | 10.27 | 10.067 | 9.4 | 9.1067 | 8.52 | 7.755 | 6.99 | 6.3 | 10.5 | # 6 | # 6 | 2.4814 | 2.4814 | 0.37812 | 0.37812 | 19.244 | 11.7596 | 10 | 9.75 | 18.579 | 11.3796 | 9 | 7 | 21.9967 | 13.3326 | 7.5 | 6.25 | 21.2862 | 12.9266 | 7.75 | 6.25 | 19.6057 | 11.9662 | 8.5 | 6.75 | 17.2402 | 10.6146 | 9.75 | 7.25 | 23.164 | 13.9996 | 7.25 | 6 | # 5 | 11.0625 | 14 | 15 | 15 | 14 | 14 | 15 | 0.51876 | 0.64874 | 0.31 | 7 | 14.35 | 15.4 | 15.1 | 14.7 | 13.8 | 15.9 | 63.62% | 61.41% | 62.02% | 62.86% | 64.87% | 60.44% | 11.0625 | 11 | 10.8125 | 11.3125 | 10.625 | 11.375
14 | 9.02 | 12.24 | 11.37 | 10.703 | 10.5 | 10.297 | 9.63 | 9.34 | 8.76 | 7.97 | 7.18 | 6.45 | 10.5 | # 6 | # 6 | 2.5725 | 2.5725 | 0.392 | 0.392 | 19.5886 | 11.9845 | 9.75 | 9.75 | 19.1336 | 11.7245 | 8.75 | 6.75 | 22.5339 | 13.6675 | 7.25 | 6 | 21.8234 | 13.2615 | 7.75 | 6.25 | 20.1486 | 12.3045 | 8.25 | 6.5 | 17.7511 | 10.9345 | 9.5 | 7 | 23.7011 | 14.3345 | 7 | 6 | # 5 | 11 | 15 | 15 | 15 | 15 | 14 | 15 | 0.52851 | 0.64181 | 0.31 | 7 | 14.65 | 15.7 | 15.4 | 15 | 14.1 | 16.2 | 62.96% | 60.82% | 61.41% | 62.23% | 64.18% | 59.88% | 10.5 | 11.25 | 11 | 10.75 | 10.875 | 11.625 |  |  | Beam Type | Flange Width | Negative Section
14.25 | 9.14 | 12.46 | 11.59 | 10.923 | 10.72 | 10.517 | 9.85 | 9.5633 | 8.99 | 8.185 | 7.38 | 6.58 | 10.5 | # 6 | # 6 | 2.6652 | 2.6652 | 0.40613 | 0.40613 | 19.9357 | 12.2113 | 9.75 | 9.5 | 19.6732 | 12.0613 | 8.5 | 6.75 | 23.0559 | 13.9943 | 7.25 | 6 | 22.3454 | 13.5883 | 7.5 | 6.25 | 20.6765 | 12.6347 | 8 | 6.5 | 18.2644 | 11.2563 | 9.25 | 7 | 24.2232 | 14.6613 | 6.75 | 5.75 | # 5 | 10.9375 | 15 | 15 | 15 | 15 | 15 | 16 | 0.53835 | 0.63509 | 0.31 | 7 | 14.95 | 16 | 15.7 | 15.3 | 14.4 | 16.5 | 62.33% | 60.25% | 60.82% | 61.61% | 63.51% | 59.33% | 10.6875 | 11.4375 | 11.25 | 10.9375 | 10.3125 | 11 |  |  | I | 1 | 12
14.5 | 9.25 | 12.67 | 11.81 | 11.143 | 10.94 | 10.7393 | 10.08 | 9.79 | 9.21 | 8.39 | 7.57 | 6.72 | 11 | # 6 | # 6 | 2.8909 | 2.8909 | 0.4205 | 0.4205 | 20.4319 | 12.5614 | 10 | 9.75 | 20.3619 | 12.5214 | 8.75 | 7 | 23.7447 | 14.4544 | 7.5 | 6.25 | 23.0383 | 14.0508 | 7.75 | 6.25 | 21.3769 | 13.1014 | 8.5 | 6.75 | 18.9269 | 11.7014 | 9.5 | 7.25 | 24.9119 | 15.1214 | 7 | 6 | # 5 | 11.4375 | 15 | 15 | 15 | 15 | 14 | 15 | 0.51931 | 0.62857 | 0.31 | 7.5 | 14.5238 | 15.5238 | 15.2381 | 14.8571 | 14 | 16 | 61.71% | 59.69% | 60.25% | 61.02% | 62.86% | 58.8% | 10.9375 | 11.6875 | 11.4375 | 11.1875 | 11.3125 | 12 |  |  | MT-28 | 3.0833 | 12.3333
14.75 | 9.36 | 12.88 | 12.02 | 11.3607 | 11.16 | 10.9593 | 10.3 | 10.0133 | 9.44 | 8.6 | 7.76 | 6.86 | 11 | # 6 | # 6 | 2.9915 | 2.9915 | 0.43512 | 0.43512 | 20.772 | 12.7866 | 9.75 | 9.75 | 20.912 | 12.8666 | 8.5 | 6.75 | 24.2732 | 14.7873 | 7.25 | 6.25 | 23.5709 | 14.3859 | 7.5 | 6.25 | 21.9154 | 13.4399 | 8.25 | 6.5 | 19.442 | 12.0266 | 9.25 | 7 | 25.427 | 15.4466 | 7 | 6 | # 5 | 11.3125 | 15 | 15 | 15 | 15 | 15 | 16 | 0.52836 | 0.62225 | 0.31 | 7.5 | 14.8095 | 15.8095 | 15.5238 | 15.1429 | 14.2857 | 16.2857 | 61.12% | 59.15% | 59.69% | 60.44% | 62.23% | 58.28% | 11.125 | 11.875 | 11.6875 | 11.375 | 10.75 | 11.4375 |  |  | A | 1.3333 | 5.3 | 16
15 | 9.47 | 13.09 | 12.23 | 11.5707 | 11.37 | 11.1693 | 10.51 | 10.2233 | 9.65 | 8.795 | 7.94 | 7.02 | 11 | # 6 | # 6 | 3.0938 | 3.0938 | 0.45 | 0.45 | 21.1147 | 13.0138 | 9.75 | 9.75 | 21.4297 | 13.1938 | 8.5 | 6.75 | 24.7909 | 15.1144 | 7.25 | 6 | 24.0885 | 14.7131 | 7.5 | 6.25 | 22.433 | 13.7671 | 8 | 6.5 | 19.9334 | 12.3388 | 9 | 7 | 25.9447 | 15.7737 | 6.75 | 6 | # 5 | 11.25 | 15 | 16 | 16 | 15 | 15 | 16 | 0.53749 | 0.61612 | 0.31 | 7.5 | 15.0952 | 16.0952 | 15.8095 | 15.4286 | 14.5714 | 16.5714 | 60.53% | 58.62% | 59.15% | 59.88% | 61.61% | 57.77% | 11.375 | 11.3125 | 11.125 | 11.625 | 10.9375 | 11.625 |  |  | IV | 1.6667 | 6.7 | 20
[80 empty] | M72 | 2.5 | 10
[80 empty] | MTS-36 | 4 | 15
[13 empty] | 1.5 40: 9.7.2 Empirical Design | [14 empty] | MTS-45 | 4 | 15
Mdgn = 1.25*DC + 1.5*DW + 1.75*LL | [12 empty] | 1.5 40: 9.7.2.4 Design Conditions | [14 empty] | MTS-54 | 4 | 15
[13 empty] | 1.5 40: Core depth of the Deck is not less than 4.0 in. | [14 empty] | MTS-72 | 4 | 15
Using this for positive and negative deadload moments; | [12 empty] | 1.5 40: The ratio of effective length to design depth does not exceed 18.0 and is not less than 6.0
Deck Self Weight
| w = t * 0.150 / 12 | [77 empty] | 9.7.3 Traditional Design
| M = t * 0.150 * l2 / 120 | [77 empty] | 9.7.3.2 Distribution Reinforcement
For primary reinforcement perpendicular to traffic:
220 / S^0.5 ≤ 67 percent
Future Wearing Surface
| w = 20 | [78 empty] | S = the effective span length taken as equal to the
| M = 0.020 * l2 / 10 = 0.002 * l2 | [78 empty] | effective length specified in Article 9.7.2.3 (ft.)
9.7.2.3 Effective Length
For Decks supported on steel or concrete girders:
the distance between flange tips, plus the flange
overhang, taken as the distance from the extreme
flange tip to the face of the web, disregarding any
fillets.
[78 empty] | Beam Type | Flange Width | Web Width | Eff Len Correction
[78 empty] | I | 1 | 0.5 | 0.75
[78 empty] | MT-28 | 3.0833 | 0.5 | 1.7917
[78 empty] | A | 1.3333 | 0.5 | 0.91667
[78 empty] | IV | 1.6667 | 0.66667 | 1.1667
[78 empty] | M72 | 2.5 | 0.5 | 1.5
[78 empty] | MTS-36 | 4 | 0.5 | 2.25
[78 empty] | MTS-45 | 4 | 0.5 | 2.25
[78 empty] | MTS-54 | 4 | 0.5 | 2.25
[78 empty] | MTS-72 | 4 | 0.5 | 2.25
[78 empty] | Steel | 1 | 0 | 0.5
Compute Chart

## Find Required Area of Steel (hidden)
This sheet is used by the Macro to compute entries in the "English LRFD Working Area" table.
Main Input |  |  |  |  | Spacing, Strength | 6.75 | [7 empty] | Find Cracked Centroid, n = Es / Ec | [5 empty] | Find Cracked Centroid, 2n = 2*Es / Ec | [5 empty] | Validation List
| Member Width, | 12 | in. |  | Spacing, Distribution | 6 | 2 |  | Concrete Ec updated to 2015 Interums 5.4.2.4 | [5 empty] | E Concrete = | 3986548.4597 |  |  |  |  | E Concrete = | 3986548.4597
| Member Depth, | 11 | in. | [11 empty] | E Steel = | 29000000 |  |  |  |  | E Steel = | 29000000 |  |  |  | # 3
| Concrete Strength, | 4 | ksi | [6 empty] | wc = | 0.145 | kcf |  |  | n = | 7 |  |  |  |  | 2n = | 14 |  |  |  | # 4
| Steel Strength, | 60 | ksi | [6 empty] | K1 = | 1 | Aggregate Factor |  |  | Quadratic Coeficcients | [5 empty] | Quadratic Coeficcients |  |  |  |  | # 5
| Factored Moment, | 311.3363 | in-k |  | bar Spacing | 6.75 |  |  |  | Ec = | 3986.5485 | ksi |  |  |  | A | 6 |  |  |  |  | A | 6 |  |  | # 6
| Service Live Moment, | 146.76 | in-k | [12 empty] | B | 6.16 |  |  |  |  | B | 12.32 |  |  | # 7
| Service Dead Moment, | 42.525 | in-k | [12 empty] | C | -50.05 |  |  |  |  | C | -100.1 |  |  | # 8
[16 empty] | Solution 1 | -3.4468 |  |  |  |  | Solution 1 | -5.2382 |  |  | # 9
| Concrete Cover (bottom), | 2.5 | in. | [12 empty] | Solution 2 | 2.4201 |  |  |  |  | Solution 2 | 3.1849 |  |  | # 10
| Concrete Cover (sides), | 0 | in. | [12 empty] | Depth to Centriod = | 2.4201 | in |  |  |  | Depth to Centriod = | 3.1849 | in |  | # 11
| Stirrup or Tie Size, | [24 empty] | # 14
[14 empty] | Find Cracked Inertia | [5 empty] | Find Cracked Inertia | [5 empty] | # 18
Required Area of Steel | [16 empty] | Compression Concrete | 56.6987 |  |  |  |  | Compression Concrete | 129.2265
| Assumed phi = | 0.9 |  | Calculated phi = 0.90 OK | [10 empty] | Steel |  | 2nd Layer | 0 |  |  | Steel |  | 2nd Layer | 0
| As, for strength = | 0.76217 | in2 | Tension Controlled, OK | [10 empty] | Steel |  | Bottom Layer | 200.4809 |  |  | Steel |  | Bottom Layer | 300.6633
| As,min = | 0.325 | in2 | [13 empty] | Icr = | 257.1796 | in4 |  |  |  | Icr = | 429.8898 | in4
| Required As = | 0.76217 | in2 | [13 empty] | fs = | 22.79 | ksi |  |  |  | fs = | 6.84 | ksi
[8 empty] | Solving for the required area of steel for a given moment. | [8 empty] | Concrete Compression Stress = | 1.381 | ksi |  |  |  | Concrete Compression Stress = | 0.315 | ksi
Choose Reinforcement | [7 empty] | Implementation | [8 empty] | Concrete Tension Stress = | 0 | ksi |  |  |  | Concrete Tension Stress = | 0 | ksi
|  | Bar Size | Actual No. | No. Needed | Bar Area | Layer Area
| 2nd Layer |  |  |  | 0 | 0 | [5 empty] | 8.125 | in. | Find d and dt
| Bottom Layer | # 6 | 2 | 1.7322 | 0.44 | 0.88 |  |  |  | Assumed Phi = | 0.9 |  |  |  | Assumed d = | 8.125
| Layer Clear Space | 1 | in. |  | Total | 0.88 | [8 empty] | Assumed dt = | 8.125
| d = | 8.125 | in. |  | dt = | 8.125 |  |  |  | Coefficients for Quadratic Equation
|  |  |  | Provided / Required = | 115.5% |  |  |  |  | A | 44.1176 |  |  |  |  | Area | Diameter | Depth
[10 empty] | B | -487.5 |  |  |  | 2nd Layer | 0 | 0 | 6.75 | 0
Check Strength and Steel Strain | [9 empty] | C | 345.9292 |  |  |  | Bottom Layer | 0.88 | 0.75 | 8.125 | 7.15
| Mn = | 394.8353 | in-k |  |  | Steel Strain = | 0 |  |  | Solution 1 | 0.76217 |  |  |  |  | 0.88 |  |  | 7.15
| Final Phi = | 0 |  |  |  | Over-Reinforced, NG |  |  |  | Solution 2 | 10.2878 | Min | 0.76217 |  |  |  |  | d = | 8.125
| Phi * Mn = | 0 | in-k |  |  | Capacity / Demand = | 0% | [10 empty] | dt = | 8.125
Check Minimum "As" solution
[10 empty] | Mn = | 345.9292
[10 empty] | Phi * Mn = | 311.3363 | Use Minimum Solution
Note: Minimum As solution is the general solution.
Tension Controlled, OK
Check Phi
[11 empty] | Depth to center of extreme bar | 8.125 | in.
[11 empty] | Beta1 | 0.85
[11 empty] | c | 1.3186 | in.
[11 empty] | Steel Strain | 0.015485
Interpolation for Phi
AASHTO Distribution of Reinforcement | [10 empty] | Strain | Phi
| 5.7.3.4 Control of Cracking by Distrubution of Reinforcement | [8 empty] | Upper Bound | 0.005 | 0.9
| dc = | 2.875 | in | [6 empty] | Lower Bound | 0.002069 | 0.65
| γe = | 0.75 | class 2 | [6 empty] | This Case | 0.015485 | 1.7943
| fss = | 29.63 | ksi | [7 empty] | Actual Phi = | 0.9
| h = | 11 | in | [8 empty] | Phi Matches
Check As,min Requirement
| βs = | 1.5055 | [8 empty] | Greater of;
[11 empty] | 3 * sqrt(fc')*bw*d/fy = | 0.30832 | in2
| s ≤ | 6.0192 | in | [7 empty] | 200*bw*d/fy = | 0.325 | in2
| Rounded | 6 | in | [7 empty] | Required As | 0.76217 | in2

## Rail Crash Loading (hidden)
From Stephanie's Work | [6 empty] | LRFD Deck Overhang Design
Spacings rounded down to nearest 1/4 inch. | [6 empty] | Top Transverse Reinforcement for Barrier or Rail Impact Loads
|  | Concrete Barrier Systems | [5 empty] | Rail Systems
| Top | Top Transverse Steel Spacing | [5 empty] | Top Transverse Steel Spacing
Overhang * | Trans | MT-28 | A | IV | M72 | MTS-All | Steel | MT-28 | A | IV | M72 | MTS-All | Steel
Ft | Bar Size
1.5 | # 5 | 8.75 | 8.75 | 8.75 | 8.75 | 8.75 | 8.75 | 5.25 | 5 | 5.25 | 5.25 | 5.5 | 5
1.75 | # 5 | 8.75 | 8.75 | 8.75 | 8.75 | 8.75 | 8.75 | 5.75 | 5.5 | 5.5 | 5.75 | 6 | 5.5
2 | # 5 | 8.75 | 8.5 | 8.5 | 8.75 | 8.75 | 8.25 | 6 | 5.75 | 5.75 | 6 | 6.25 | 5.75
2.25 | # 5 | 8.75 | 8.25 | 8.25 | 8.75 | 8.75 | 8 | 6.25 | 6 | 6 | 6.25 | 6.5 | 6
2.5 | # 5 | 8.5 | 8 | 8 | 8.25 | 8.75 | 7.75 | 6.5 | 6.25 | 6.25 | 6.5 | 6.5 | 6
2.75 | # 5 | 8.25 | 7.5 | 7.75 | 8 | 8.75 | 7.5 | 6.5 | 6.25 | 6.5 | 6.5 | 6.5 | 6.25
3 | # 5 | 8 | 7.25 | 7.5 | 7.75 | 8.25 | 7.25 | 6.5 | 6.5 | 6.5 | 6.5 | 6.5 | 6.25
3.25 | # 5 | 7.75 | 7 | 7.25 | 7.5 | 8 | 7 | 6.5 | 6.5 | 6.5 | 6.5 | 6.5 | 6.5
3.5 | # 5 | 7.5 | 6.75 | 7 | 7.25 | 7.75 | 6.75 | 6.5 | 6.5 | 6.5 | 6.5 | 6.5 | 6.5
3.75 | # 5 | 7.25 | 6.75 | 6.75 | 7 | 7.5 | 6.5 | 6.5 | 6.5 | 6.5 | 6.5 | 6.5 | 6.5
4 | # 5 | 7 | 6.5 | 6.5 | 6.75 | 7.25 | 6.25 | 6.5 | 6.25 | 6.5 | 6.5 | 6.5 | 6.25
4.25 | # 5 | 6.75 | 6.25 | 6.25 | 6.5 | 7 | 6.25 | 6.5 | 6.25 | 6.25 | 6.5 | 6.5 | 6
4.5 | # 5 | 6.5 | 6 | 6 | 6.25 | 6.75 | 6 | 6.5 | 6 | 6 | 6.25 | 6.5 | 6
4.75 | # 5 | 6.25 | 5.75 | 6 | 6.25 | 6.5 | 5.75 | 6.25 | 5.75 | 6 | 6 | 6.5 | 5.75
5 | # 5 | 6 | 5.75 | 5.75 | 6 | 6.25 | 5.5 | 6 | 5.75 | 5.75 | 6 | 6.25 | 5.5
5.25 | # 5 | 6 | 5.5 | 5.5 | 5.75 | 6.25 | 5.5 | 6 | 5.5 | 5.5 | 5.75 | 6 | 5.5
5.5 | # 5 | 5.75 | 5.25 | 5.25 | 5.5 | 6 | 5.25 | 5.75 | 5.25 | 5.5 | 5.5 | 6 | 5.25
5.75 | # 5 | 5.5 | 5.25 | 5.25 | 5.5 | 5.75 | 5 | 5.5 | 5.25 | 5.25 | 5.5 | 5.75 | 5.25
6 | # 5 | 5.25 | 5 | 5 | 5.25 | 5.5 | 5 | 5.5 | 5 | 5 | 5.25 | 5.5 | 5
1.5 | # 6 | 12.5 | 12.5 | 12.5 | 12.5 | 12.5 | 12.5 | 7.75 | 7.25 | 7.5 | 7.5 | 7.75 | 7.25
1.75 | # 6 | 12.5 | 12.5 | 12.5 | 12.5 | 12.5 | 12.25 | 8.25 | 7.75 | 8 | 8 | 8.5 | 7.75
2 | # 6 | 12.5 | 12 | 12.25 | 12.5 | 12.5 | 11.75 | 8.75 | 8.25 | 8.25 | 8.5 | 8.75 | 8.25
2.25 | # 6 | 12.5 | 11.75 | 11.75 | 12.25 | 12.5 | 11.5 | 9 | 8.5 | 8.75 | 8.75 | 9.25 | 8.5
2.5 | # 6 | 12.25 | 11.25 | 11.5 | 11.75 | 12.5 | 11 | 9.25 | 8.75 | 9 | 9.25 | 9.25 | 8.75
2.75 | # 6 | 11.75 | 10.75 | 11 | 11.5 | 12.25 | 10.75 | 9.25 | 9 | 9.25 | 9.25 | 9.25 | 9
3 | # 6 | 11.25 | 10.5 | 10.75 | 11 | 11.75 | 10.25 | 9.25 | 9.25 | 9.25 | 9.25 | 9.25 | 9
3.25 | # 6 | 11 | 10.25 | 10.25 | 10.75 | 11.5 | 10 | 9.25 | 9.25 | 9.25 | 9.25 | 9.25 | 9.25
3.5 | # 6 | 10.5 | 9.75 | 10 | 10.25 | 11 | 9.75 | 9.25 | 9.25 | 9.25 | 9.25 | 9.25 | 9.25
3.75 | # 6 | 10.25 | 9.5 | 9.5 | 10 | 10.75 | 9.25 | 9.25 | 9.25 | 9.25 | 9.25 | 9.25 | 9.25
4 | # 6 | 10 | 9.25 | 9.25 | 9.75 | 10.25 | 9 | 9.25 | 9 | 9.25 | 9.25 | 9.25 | 9
4.25 | # 6 | 9.5 | 8.75 | 9 | 9.25 | 10 | 8.75 | 9.25 | 8.75 | 9 | 9.25 | 9.25 | 8.75
4.5 | # 6 | 9.25 | 8.5 | 8.75 | 9 | 9.75 | 8.5 | 9.25 | 8.5 | 8.75 | 9 | 9.25 | 8.5
4.75 | # 6 | 9 | 8.25 | 8.5 | 8.75 | 9.25 | 8.25 | 9 | 8.25 | 8.5 | 8.75 | 9.25 | 8.25
5 | # 6 | 8.75 | 8 | 8.25 | 8.5 | 9 | 8 | 8.75 | 8 | 8.25 | 8.5 | 9 | 8
5.25 | # 6 | 8.5 | 7.75 | 8 | 8.25 | 8.75 | 7.75 | 8.5 | 7.75 | 8 | 8.25 | 8.75 | 7.75
5.5 | # 6 | 8.25 | 7.5 | 7.75 | 8 | 8.5 | 7.5 | 8.25 | 7.75 | 7.75 | 8 | 8.5 | 7.5
5.75 | # 6 | 8 | 7.25 | 7.5 | 7.75 | 8.25 | 7.25 | 8 | 7.5 | 7.5 | 7.75 | 8.25 | 7.25
6 | # 6 | 7.75 | 7 | 7.25 | 7.5 | 8 | 7 | 7.75 | 7.25 | 7.25 | 7.5 | 8 | 7.25
[12 empty] | Version 1 Released | 2015-06-09
* Overhang is the distance from the Centerline of the Exterior Beam to the Face of the Rail or Barrier. | [8 empty] | 8" Minimum Edge of Deck Thickness
[9 empty] | fc' = 4 ksi |  | fy = 60 ksi

## Stephanie Work (hidden)
|  |  | 1 | 2 | 3 | 4 | 5 | 6 | 7 | 8 | 9 | 10 | 11 | 12 | 13 | 14 | 15 | 16 | 17 | 18 | 19 | 20 | 21 | 22 | 23 | 24 | 25 | 26 | 27 | 28 | 29 | 30 | 31 | 32 | 33 | 34 | 35 | 36 | 37 | 38 | 39 | 40 | 41 | 42 | 43 | 44 | 45 | 46 | 47 | 48 | 49 | 50 | 51 | 52 | 53 | 54 | 55 | 56 | 57 | 58 | 59 | 60 | 61 | 62 | 63 | 64 | 65 | 66 | 67 | 68 | 69 | 70 | 71 | 72 | 73 | 74 | 75 | 76 | 77 | 78 | 79 | 80 | 81 | 82 | 83 | 84 | 85 | 86 | 87 | 88 | 89 | 90 | 91 | 92 | 93 | 94 | 95 | 96 | 97 | 98 | 99 | 100 | 101 | 102 | 103 | 104 | 105 | 106 | 107 | 108 | 109 | 110 | 111 | 112 | 113 | 114
| Page copied from Stephanie's work. Altered as noted. |  | 28: LRFD Deck Overhang Design
Barrier or Rail Impact Loads
|  |  | Concrete Barrier (Dwg. No. SBR-BRR) | [5 empty] | Spacing Columns have been recalculated to round down to the 1/4 inch. KMB | [47 empty] | W830 Rail System (Dwg. No. SL-7 and SBR-W830) | [6 empty] | Spacing Columns have been recalculated to round down to the 1/4 inch. KMB
|  | Top | 1: Flexural Calculations for Barrier Impact Load; 55: Flexural Calculations for Rail Impact Load
| Overhang * | Trans | 1: MT-28; 10: A; 19: IV; 28: M72; 37: MTS-All; 46: Steel; 55: MT-28; 65: A; 75: IV; 85: M72; 95: MTS-All; 105: Steel
| Ft | Bar Size | 1: 37; 2: in. top flange width; 10: 16; 11: in. top flange width; 19: 20; 20: in. top flange width; 28: 30; 29: in. top flange width; 37: 48; 38: in. top flange width; 46: 12; 47: in. top flange width; 55: 37; 56: in. top flange width; 65: 16; 66: in. top flange width; 75: 20; 76: in. top flange width; 85: 30; 86: in. top flange width; 95: 48; 96: in. top flange width; 105: 12; 106: in. top flange width
|  | (Anchor) | Ast | Leffective | Mdc | Mdw | Mll | Mu |  | check | spacing | Ast | Leffective | Mdc | Mdw | Mll | Mu | Mn | check | spacing | Ast | Leffective | Mdc | Mdw | Mll | Mu | Mn | check | spacing | Ast | Leffective | Mdc | Mdw | Mll | Mu | Mn | check | spacing | Ast | Leffective | Mdc | Mdw | Mll | Mu | Mn | check | spacing | Ast | Leffective | Mdc | Mdw | Mll | Mu | Mn | check | spacing | Ast | Leffective | Mdc | Mdw | Mll | Mc1 | Mu | Mn | check | spacing | Ast | Leffective | Mdc | Mdw | Mll | Mc1 | Mu | Mn | check | spacing | Ast | Leffective | Mdc | Mdw | Mll | Mc1 | Mu | Mn | check | spacing | Ast | Leffective | Mdc | Mdw | Mll | Mc1 | Mu | Mn | check | spacing | Ast | Leffective | Mdc | Mdw | Mll | Mc1 | Mu | Mn | check | spacing | Ast | Leffective | Mdc | Mdw | Mll | Mc1 | Mu | Mn | check | spacing
1 | 1.5 | # 5 | 0.42 | 22.1667 | 9.6554 | 0.020069 | -5.054 | 115.5955 | 126.2568 | 1 | 8.75 | 0.42 | 29.1667 | 14.5105 | 0.10028 | 0.532 | 121.0628 | 126.2568 | 1 | 8.75 | 0.42 | 27.8333 | 13.5481 | 0.080278 | -0.532 | 119.0163 | 126.2568 | 1 | 8.75 | 0.42 | 24.5 | 11.2195 | 0.04 | -3.192 | 113.9875 | 126.2568 | 1 | 8.75 | 0.42 | 18.5 | 7.3074 | 0.0025 | -7.98 | 105.2499 | 126.2568 | 1 | 8.75 | 0.42 | 30.5 | 15.4908 | 0.1225 | 1.596 | 123.1293 | 126.2568 | 1 | 8.75 | 0.679 | 25.6667 | 6.0702 | 0.020069 | -5.054 | 183.2725 | 184.3088 | 184.604 | 1 | 5.25 | 0.709 | 32.6667 | 9.4828 | 0.10028 | 0.532 | 183.2725 | 193.3876 | 193.6531 | 1 | 5 | 0.703 | 31.3333 | 8.7951 | 0.080278 | -0.532 | 183.2725 | 191.6159 | 191.8497 | 1 | 5.25 | 0.688 | 28 | 7.1534 | 0.04 | -3.192 | 183.2725 | 187.2739 | 187.3271 | 1 | 5.25 | 0.664 | 22 | 4.4778 | 0.0025 | -7.98 | 183.2725 | 179.7728 | 180.0496 | 1 | 5.5 | 0.715 | 34 | 10.1882 | 0.1225 | 1.596 | 183.2725 | 195.1792 | 195.4535 | 1 | 5
2 | 1.75 | # 5 | 0.42 | 25.1667 | 11.6763 | 0.046944 | -2.66 | 117.6433 | 126.2568 | 1 | 8.75 | 0.42 | 32.1667 | 16.741 | 0.1534 | 2.926 | 125.7404 | 126.2568 | 1 | 8.75 | 0.42 | 30.8333 | 15.7386 | 0.1284 | 1.862 | 123.649 | 126.2568 | 1 | 8.75 | 0.42 | 27.5 | 13.3102 | 0.075625 | -0.798 | 118.5078 | 126.2568 | 1 | 8.75 | 0.42 | 21.5 | 9.2185 | 0.015625 | -5.586 | 109.5682 | 126.2568 | 1 | 8.75 | 0.425 | 33.5 | 17.7611 | 0.18063 | 3.99 | 127.8517 | 127.8525 | 1 | 8.75 | 0.636 | 28.6667 | 7.4729 | 0.046944 | -2.66 | 166.3551 | 171.2149 | 171.495 | 1 | 5.75 | 0.666 | 35.6667 | 11.095 | 0.1534 | 2.926 | 166.3551 | 180.5294 | 180.658 | 1 | 5.5 | 0.66 | 34.3333 | 10.3673 | 0.1284 | 1.862 | 166.3551 | 178.7128 | 178.8317 | 1 | 5.5 | 0.646 | 31 | 8.6259 | 0.075625 | -0.798 | 166.3551 | 174.2586 | 174.5581 | 1 | 5.75 | 0.62 | 25 | 5.7707 | 0.015625 | -5.586 | 166.3551 | 166.5554 | 166.5756 | 1 | 6 | 0.672 | 37 | 11.8403 | 0.18063 | 3.99 | 166.3551 | 182.366 | 182.4811 | 1 | 5.5
3 | 2 | # 5 | 0.42 | 28.1667 | 13.787 | 0.085069 | -0.266 | 119.7921 | 126.2568 | 1 | 8.75 | 0.434 | 35.1667 | 19.0612 | 0.21778 | 5.32 | 130.519 | 130.7192 | 1 | 8.5 | 0.427 | 33.8333 | 18.0189 | 0.18778 | 4.256 | 128.3827 | 128.4902 | 1 | 8.5 | 0.42 | 30.5 | 15.4908 | 0.1225 | 1.596 | 123.1293 | 126.2568 | 1 | 8.75 | 0.42 | 24.5 | 11.2195 | 0.04 | -3.192 | 113.9875 | 126.2568 | 1 | 8.75 | 0.441 | 36.5 | 20.1212 | 0.25 | 6.384 | 132.6752 | 132.9439 | 1 | 8.25 | 0.603 | 31.6667 | 8.9653 | 0.085069 | -0.266 | 152.2969 | 161.0813 | 161.3239 | 1 | 6 | 0.634 | 38.6667 | 12.7969 | 0.21778 | 5.32 | 152.2969 | 170.6316 | 170.8813 | 1 | 5.75 | 0.628 | 37.3333 | 12.0294 | 0.18778 | 4.256 | 152.2969 | 168.7701 | 169.0381 | 1 | 5.75 | 0.613 | 34 | 10.1882 | 0.1225 | 1.596 | 152.2969 | 164.2036 | 164.4162 | 1 | 6 | 0.587 | 28 | 7.1534 | 0.04 | -3.192 | 152.2969 | 156.2983 | 156.3579 | 1 | 6.25 | 0.64 | 40 | 13.5822 | 0.25 | 6.384 | 152.2969 | 172.5131 | 172.7213 | 1 | 5.75
4 | 2.25 | # 5 | 0.42 | 31.1667 | 15.9875 | 0.13444 | 2.128 | 124.17 | 126.2568 | 1 | 8.75 | 0.449 | 38.1667 | 21.4712 | 0.2934 | 7.714 | 135.3986 | 135.4811 | 1 | 8.25 | 0.442 | 36.8333 | 20.389 | 0.2584 | 6.65 | 133.2174 | 133.2614 | 1 | 8.25 | 0.425 | 33.5 | 17.7611 | 0.18063 | 3.99 | 127.8517 | 127.8525 | 1 | 8.75 | 0.42 | 27.5 | 13.3102 | 0.075625 | -0.798 | 118.5078 | 126.2568 | 1 | 8.75 | 0.456 | 39.5 | 22.5711 | 0.33063 | 8.778 | 137.5998 | 137.6966 | 1 | 8 | 0.577 | 34.6667 | 10.5476 | 0.13444 | 2.128 | 140.4296 | 153.2396 | 153.2427 | 1 | 6.25 | 0.609 | 41.6667 | 14.5887 | 0.2934 | 7.714 | 140.4296 | 163.0257 | 163.1804 | 1 | 6 | 0.603 | 40.3333 | 13.7813 | 0.2584 | 6.65 | 140.4296 | 161.1193 | 161.3239 | 1 | 6 | 0.588 | 37 | 11.8403 | 0.18063 | 3.99 | 140.4296 | 156.4405 | 156.669 | 1 | 6.25 | 0.57 | 31 | 8.6259 | 0.075625 | -0.798 | 140.4296 | 148.3331 | 151.0568 | 1 | 6.5 | 0.615 | 43 | 15.4139 | 0.33063 | 8.778 | 140.4296 | 164.9521 | 165.0336 | 1 | 6
5 | 2.5 | # 5 | 0.429 | 34.1667 | 18.2778 | 0.19507 | 4.522 | 128.9149 | 129.1275 | 1 | 8.5 | 0.465 | 41.1667 | 23.971 | 0.38028 | 10.108 | 140.3793 | 140.5387 | 1 | 8 | 0.458 | 39.8333 | 22.8489 | 0.34028 | 9.044 | 138.1532 | 138.3288 | 1 | 8 | 0.441 | 36.5 | 20.1212 | 0.25 | 6.384 | 132.6752 | 132.9439 | 1 | 8.25 | 0.42 | 30.5 | 15.4908 | 0.1225 | 1.596 | 123.1293 | 126.2568 | 1 | 8.75 | 0.472 | 42.5 | 25.1109 | 0.4225 | 11.172 | 142.6254 | 142.7442 | 1 | 7.75 | 0.57 | 37.6667 | 12.2196 | 0.19507 | 4.522 | 130.2781 | 147.2148 | 151.0568 | 1 | 6.5 | 0.59 | 44.6667 | 16.4703 | 0.38028 | 10.108 | 130.2781 | 157.2366 | 157.2908 | 1 | 6.25 | 0.584 | 43.3333 | 15.6229 | 0.34028 | 9.044 | 130.2781 | 155.2853 | 155.4243 | 1 | 6.25 | 0.57 | 40 | 13.5822 | 0.25 | 6.384 | 130.2781 | 150.4943 | 151.0568 | 1 | 6.5 | 0.57 | 34 | 10.1882 | 0.1225 | 1.596 | 130.2781 | 142.1848 | 151.0568 | 1 | 6.5 | 0.597 | 46 | 17.3354 | 0.4225 | 11.172 | 130.2781 | 159.2079 | 159.4643 | 1 | 6
6 | 2.75 | # 5 | 0.444 | 37.1667 | 20.6579 | 0.26694 | 6.916 | 133.7608 | 133.896 | 1 | 8.25 | 0.481 | 44.1667 | 26.5606 | 0.4784 | 12.502 | 145.461 | 145.5736 | 1 | 7.5 | 0.474 | 42.8333 | 25.3986 | 0.4334 | 11.438 | 143.19 | 143.3736 | 1 | 7.75 | 0.456 | 39.5 | 22.5711 | 0.33063 | 8.778 | 137.5998 | 137.6966 | 1 | 8 | 0.425 | 33.5 | 17.7611 | 0.18063 | 3.99 | 127.8517 | 127.8525 | 1 | 8.75 | 0.488 | 45.5 | 27.7404 | 0.52563 | 13.566 | 147.752 | 147.7693 | 1 | 7.5 | 0.57 | 40.6667 | 13.9815 | 0.26694 | 6.916 | 121.4953 | 142.6597 | 151.0568 | 1 | 6.5 | 0.576 | 47.6667 | 18.4417 | 0.4784 | 12.502 | 121.4953 | 152.9173 | 152.9307 | 1 | 6.25 | 0.57 | 46.3333 | 17.5544 | 0.4334 | 11.438 | 121.4953 | 150.9211 | 151.0568 | 1 | 6.5 | 0.57 | 43 | 15.4139 | 0.33063 | 8.778 | 121.4953 | 146.0178 | 151.0568 | 1 | 6.5 | 0.57 | 37 | 11.8403 | 0.18063 | 3.99 | 121.4953 | 137.5062 | 151.0568 | 1 | 6.5 | 0.583 | 49 | 19.3467 | 0.52563 | 13.566 | 121.4953 | 154.9336 | 155.1129 | 1 | 6.25
7 | 3 | # 5 | 0.46 | 40.1667 | 23.1278 | 0.35007 | 9.31 | 138.7078 | 138.9606 | 1 | 8 | 0.498 | 47.1667 | 29.24 | 0.58778 | 14.896 | 150.6438 | 150.8985 | 1 | 7.25 | 0.49 | 45.8333 | 28.0381 | 0.53778 | 13.832 | 148.3279 | 148.3958 | 1 | 7.5 | 0.472 | 42.5 | 25.1109 | 0.4225 | 11.172 | 142.6254 | 142.7442 | 1 | 7.75 | 0.441 | 36.5 | 20.1212 | 0.25 | 6.384 | 132.6752 | 132.9439 | 1 | 8.25 | 0.505 | 48.5 | 30.4597 | 0.64 | 15.96 | 152.9797 | 153.0837 | 1 | 7.25 | 0.57 | 43.6667 | 15.8331 | 0.35007 | 9.31 | 113.8219 | 139.3151 | 151.0568 | 1 | 6.5 | 0.57 | 50.6667 | 20.5028 | 0.58778 | 14.896 | 113.8219 | 149.8085 | 151.0568 | 1 | 6.5 | 0.57 | 49.3333 | 19.5757 | 0.53778 | 13.832 | 113.8219 | 147.7673 | 151.0568 | 1 | 6.5 | 0.57 | 46 | 17.3354 | 0.4225 | 11.172 | 113.8219 | 142.7518 | 151.0568 | 1 | 6.5 | 0.57 | 40 | 13.5822 | 0.25 | 6.384 | 113.8219 | 134.0381 | 151.0568 | 1 | 6.5 | 0.573 | 52 | 21.4477 | 0.64 | 15.96 | 113.8219 | 151.8696 | 151.9941 | 1 | 6.25
8 | 3.25 | # 5 | 0.476 | 43.1667 | 25.6874 | 0.44444 | 11.704 | 143.7559 | 144.0026 | 1 | 7.75 | 0.515 | 50.1667 | 32.0092 | 0.7084 | 17.29 | 155.9276 | 156.1979 | 1 | 7 | 0.507 | 48.8333 | 30.7674 | 0.6534 | 16.226 | 153.5668 | 153.7072 | 1 | 7.25 | 0.488 | 45.5 | 27.7404 | 0.52563 | 13.566 | 147.752 | 147.7693 | 1 | 7.5 | 0.456 | 39.5 | 22.5711 | 0.33063 | 8.778 | 137.5998 | 137.6966 | 1 | 8 | 0.522 | 51.5 | 33.2688 | 0.76562 | 18.354 | 158.3084 | 158.3726 | 1 | 7 | 0.57 | 46.6667 | 17.7746 | 0.44444 | 11.704 | 107.0602 | 136.9832 | 151.0568 | 1 | 6.5 | 0.57 | 53.6667 | 22.6538 | 0.7084 | 17.29 | 107.0602 | 147.7124 | 151.0568 | 1 | 6.5 | 0.57 | 52.3333 | 21.6867 | 0.6534 | 16.226 | 107.0602 | 145.6263 | 151.0568 | 1 | 6.5 | 0.57 | 49 | 19.3467 | 0.52563 | 13.566 | 107.0602 | 140.4985 | 151.0568 | 1 | 6.5 | 0.57 | 43 | 15.4139 | 0.33063 | 8.778 | 107.0602 | 131.5827 | 151.0568 | 1 | 6.5 | 0.57 | 55 | 23.6386 | 0.76562 | 18.354 | 107.0602 | 149.8184 | 151.0568 | 1 | 6.5
9 | 3.5 | # 5 | 0.492 | 46.1667 | 28.3369 | 0.55007 | 14.098 | 148.905 | 149.022 | 1 | 7.5 | 0.532 | 53.1667 | 34.8682 | 0.84028 | 19.684 | 161.3125 | 161.4717 | 1 | 6.75 | 0.524 | 51.8333 | 33.5865 | 0.78028 | 18.62 | 158.9068 | 158.9931 | 1 | 7 | 0.505 | 48.5 | 30.4597 | 0.64 | 15.96 | 152.9797 | 153.0837 | 1 | 7.25 | 0.472 | 42.5 | 25.1109 | 0.4225 | 11.172 | 142.6254 | 142.7442 | 1 | 7.75 | 0.54 | 54.5 | 36.1677 | 0.9025 | 20.748 | 163.7382 | 163.9447 | 1 | 6.75 | 0.57 | 49.6667 | 19.8058 | 0.55007 | 14.098 | 101.0568 | 135.5107 | 151.0568 | 1 | 6.5 | 0.57 | 56.6667 | 24.8946 | 0.84028 | 19.684 | 101.0568 | 146.4757 | 151.0568 | 1 | 6.5 | 0.57 | 55.3333 | 23.8876 | 0.78028 | 18.62 | 101.0568 | 144.3447 | 151.0568 | 1 | 6.5 | 0.57 | 52 | 21.4477 | 0.64 | 15.96 | 101.0568 | 139.1046 | 151.0568 | 1 | 6.5 | 0.57 | 46 | 17.3354 | 0.4225 | 11.172 | 101.0568 | 129.9867 | 151.0568 | 1 | 6.5 | 0.57 | 58 | 25.9193 | 0.9025 | 20.748 | 101.0568 | 148.6266 | 151.0568 | 1 | 6.5
10 | 3.75 | # 5 | 0.509 | 49.1667 | 31.0762 | 0.66694 | 16.492 | 154.1551 | 154.3304 | 1 | 7.25 | 0.55 | 56.1667 | 37.817 | 0.9834 | 22.078 | 166.7984 | 167.0281 | 1 | 6.75 | 0.542 | 54.8333 | 36.4954 | 0.9184 | 21.014 | 164.3478 | 164.5621 | 1 | 6.75 | 0.522 | 51.5 | 33.2688 | 0.76562 | 18.354 | 158.3084 | 158.3726 | 1 | 7 | 0.488 | 45.5 | 27.7404 | 0.52563 | 13.566 | 147.752 | 147.7693 | 1 | 7.5 | 0.558 | 57.5 | 39.1564 | 1.0506 | 23.142 | 169.2691 | 169.4883 | 1 | 6.5 | 0.57 | 52.6667 | 21.9268 | 0.66694 | 16.492 | 97.4151 | 136.5009 | 151.0568 | 1 | 6.5 | 0.57 | 59.6667 | 27.2251 | 0.9834 | 22.078 | 97.4151 | 147.7017 | 151.0568 | 1 | 6.5 | 0.57 | 58.3333 | 26.1782 | 0.9184 | 21.014 | 97.4151 | 145.5258 | 151.0568 | 1 | 6.5 | 0.57 | 55 | 23.6386 | 0.76562 | 18.354 | 97.4151 | 140.1734 | 151.0568 | 1 | 6.5 | 0.57 | 49 | 19.3467 | 0.52563 | 13.566 | 97.4151 | 130.8534 | 151.0568 | 1 | 6.5 | 0.57 | 61 | 28.2898 | 1.0506 | 23.142 | 97.4151 | 149.8975 | 151.0568 | 1 | 6.5
11 | 4 | # 5 | 0.526 | 52.1667 | 33.9053 | 0.79507 | 18.886 | 159.5063 | 159.6133 | 1 | 7 | 0.568 | 59.1667 | 40.8556 | 1.1378 | 24.472 | 172.3854 | 172.5558 | 1 | 6.5 | 0.56 | 57.8333 | 39.4941 | 1.0678 | 23.408 | 169.8898 | 170.1025 | 1 | 6.5 | 0.54 | 54.5 | 36.1677 | 0.9025 | 20.748 | 163.7382 | 163.9447 | 1 | 6.75 | 0.505 | 48.5 | 30.4597 | 0.64 | 15.96 | 152.9797 | 153.0837 | 1 | 7.25 | 0.576 | 60.5 | 42.2349 | 1.21 | 25.536 | 174.9009 | 175.0034 | 1 | 6.25 | 0.57 | 55.6667 | 24.1377 | 0.79507 | 18.886 | 97.4151 | 141.2339 | 151.0568 | 1 | 6.5 | 0.576 | 62.6667 | 29.6455 | 1.1378 | 24.472 | 97.4151 | 152.6704 | 152.9307 | 1 | 6.25 | 0.57 | 61.3333 | 28.5587 | 1.0678 | 23.408 | 97.4151 | 150.4496 | 151.0568 | 1 | 6.5 | 0.57 | 58 | 25.9193 | 0.9025 | 20.748 | 97.4151 | 144.9849 | 151.0568 | 1 | 6.5 | 0.57 | 52 | 21.4477 | 0.64 | 15.96 | 97.4151 | 135.4629 | 151.0568 | 1 | 6.5 | 0.583 | 64 | 30.75 | 1.21 | 25.536 | 97.4151 | 154.9112 | 155.1129 | 1 | 6.25
12 | 4.25 | # 5 | 0.544 | 55.1667 | 36.8241 | 0.93444 | 21.28 | 164.9586 | 165.1791 | 1 | 6.75 | 0.587 | 62.1667 | 43.984 | 1.3034 | 26.866 | 178.0734 | 178.3596 | 1 | 6.25 | 0.578 | 60.8333 | 42.5825 | 1.2284 | 25.802 | 175.5329 | 175.6144 | 1 | 6.25 | 0.558 | 57.5 | 39.1564 | 1.0506 | 23.142 | 169.2691 | 169.4883 | 1 | 6.5 | 0.522 | 51.5 | 33.2688 | 0.76562 | 18.354 | 158.3084 | 158.3726 | 1 | 7 | 0.595 | 63.5 | 45.4032 | 1.3806 | 27.93 | 180.6339 | 180.7938 | 1 | 6.25 | 0.57 | 58.6667 | 26.4383 | 0.93444 | 21.28 | 97.4151 | 146.0679 | 151.0568 | 1 | 6.5 | 0.592 | 65.6667 | 32.1556 | 1.3034 | 26.866 | 97.4151 | 157.7402 | 157.9122 | 1 | 6.25 | 0.585 | 64.3333 | 31.0289 | 1.2284 | 25.802 | 97.4151 | 155.4745 | 155.7356 | 1 | 6.25 | 0.57 | 61 | 28.2898 | 1.0506 | 23.142 | 97.4151 | 149.8975 | 151.0568 | 1 | 6.5 | 0.57 | 55 | 23.6386 | 0.76562 | 18.354 | 97.4151 | 140.1734 | 151.0568 | 1 | 6.5 | 0.599 | 67 | 33.3001 | 1.3806 | 27.93 | 97.4151 | 160.0259 | 160.0845 | 1 | 6
13 | 4.5 | # 5 | 0.562 | 58.1667 | 39.8328 | 1.0851 | 23.674 | 170.5119 | 170.7164 | 1 | 6.5 | 0.606 | 65.1667 | 47.2022 | 1.4803 | 29.26 | 183.8625 | 184.1315 | 1 | 6 | 0.597 | 63.8333 | 45.7608 | 1.4003 | 28.196 | 181.2771 | 181.4014 | 1 | 6 | 0.576 | 60.5 | 42.2349 | 1.21 | 25.536 | 174.9009 | 175.0034 | 1 | 6.25 | 0.54 | 54.5 | 36.1677 | 0.9025 | 20.748 | 163.7382 | 163.9447 | 1 | 6.75 | 0.614 | 66.5 | 48.6613 | 1.5625 | 30.324 | 186.4678 | 186.5523 | 1 | 6 | 0.57 | 61.6667 | 28.8287 | 1.0851 | 23.674 | 97.4151 | 151.0029 | 151.0568 | 1 | 6.5 | 0.609 | 68.6667 | 34.7556 | 1.4803 | 29.26 | 97.4151 | 162.911 | 163.1804 | 1 | 6 | 0.601 | 67.3333 | 33.589 | 1.4003 | 28.196 | 97.4151 | 160.6004 | 160.7044 | 1 | 6 | 0.583 | 64 | 30.75 | 1.21 | 25.536 | 97.4151 | 154.9112 | 155.1129 | 1 | 6.25 | 0.57 | 58 | 25.9193 | 0.9025 | 20.748 | 97.4151 | 144.9849 | 151.0568 | 1 | 6.5 | 0.616 | 70 | 35.94 | 1.5625 | 30.324 | 97.4151 | 165.2416 | 165.3422 | 1 | 6
14 | 4.75 | # 5 | 0.58 | 61.1667 | 42.9313 | 1.2469 | 26.068 | 176.1662 | 176.225 | 1 | 6.25 | 0.625 | 68.1667 | 50.5102 | 1.6684 | 31.654 | 189.7526 | 189.8716 | 1 | 5.75 | 0.616 | 66.8333 | 49.0289 | 1.5834 | 30.59 | 187.1223 | 187.1566 | 1 | 6 | 0.595 | 63.5 | 45.4032 | 1.3806 | 27.93 | 180.6339 | 180.7938 | 1 | 6.25 | 0.558 | 57.5 | 39.1564 | 1.0506 | 23.142 | 169.2691 | 169.4883 | 1 | 6.5 | 0.634 | 69.5 | 52.0092 | 1.7556 | 32.718 | 192.4029 | 192.5795 | 1 | 5.75 | 0.586 | 64.6667 | 31.3089 | 1.2469 | 26.068 | 97.4151 | 156.039 | 156.0468 | 1 | 6.25 | 0.626 | 71.6667 | 37.4453 | 1.6684 | 31.654 | 97.4151 | 168.1829 | 168.423 | 1 | 5.75 | 0.618 | 70.3333 | 36.2388 | 1.5834 | 30.59 | 97.4151 | 165.8274 | 165.959 | 1 | 6 | 0.599 | 67 | 33.3001 | 1.3806 | 27.93 | 97.4151 | 160.0259 | 160.0845 | 1 | 6 | 0.57 | 61 | 28.2898 | 1.0506 | 23.142 | 97.4151 | 149.8975 | 151.0568 | 1 | 6.5 | 0.633 | 73 | 38.6696 | 1.7556 | 32.718 | 97.4151 | 170.5584 | 170.5743 | 1 | 5.75
15 | 5 | # 5 | 0.599 | 64.1667 | 46.1195 | 1.4201 | 28.462 | 181.9216 | 182.0087 | 1 | 6 | 0.645 | 71.1667 | 53.908 | 1.8678 | 34.048 | 195.7438 | 195.8794 | 1 | 5.75 | 0.636 | 69.8333 | 52.3868 | 1.7778 | 32.984 | 193.0686 | 193.1803 | 1 | 5.75 | 0.614 | 66.5 | 48.6613 | 1.5625 | 30.324 | 186.4678 | 186.5523 | 1 | 6 | 0.576 | 60.5 | 42.2349 | 1.21 | 25.536 | 174.9009 | 175.0034 | 1 | 6.25 | 0.654 | 72.5 | 55.4469 | 1.96 | 35.112 | 198.4389 | 198.5714 | 1 | 5.5 | 0.603 | 67.6667 | 33.879 | 1.4201 | 28.462 | 97.4151 | 161.1762 | 161.3239 | 1 | 6 | 0.643 | 74.6667 | 40.2249 | 1.8678 | 34.048 | 97.4151 | 173.5558 | 173.6401 | 1 | 5.75 | 0.635 | 73.3333 | 38.9785 | 1.7778 | 32.984 | 97.4151 | 171.1554 | 171.1882 | 1 | 5.75 | 0.616 | 70 | 35.94 | 1.5625 | 30.324 | 97.4151 | 165.2416 | 165.3422 | 1 | 6 | 0.583 | 64 | 30.75 | 1.21 | 25.536 | 97.4151 | 154.9112 | 155.1129 | 1 | 6.25 | 0.651 | 76 | 41.4891 | 1.96 | 35.112 | 97.4151 | 175.9762 | 176.0864 | 1 | 5.5
16 | 5.25 | # 5 | 0.619 | 67.1667 | 49.3976 | 1.6044 | 30.856 | 187.778 | 188.0624 | 1 | 6 | 0.665 | 74.1667 | 57.3956 | 2.0784 | 36.442 | 201.836 | 201.8519 | 1 | 5.5 | 0.656 | 72.8333 | 55.8344 | 1.9834 | 35.378 | 199.1158 | 199.1687 | 1 | 5.5 | 0.634 | 69.5 | 52.0092 | 1.7556 | 32.718 | 192.4029 | 192.5795 | 1 | 5.75 | 0.595 | 63.5 | 45.4032 | 1.3806 | 27.93 | 180.6339 | 180.7938 | 1 | 6.25 | 0.675 | 75.5 | 58.9744 | 2.1756 | 37.506 | 204.576 | 204.8249 | 1 | 5.5 | 0.62 | 70.6667 | 36.5388 | 1.6044 | 30.856 | 97.4151 | 166.4144 | 166.5756 | 1 | 6 | 0.661 | 77.6667 | 43.0942 | 2.0784 | 36.442 | 97.4151 | 179.0298 | 179.1363 | 1 | 5.5 | 0.653 | 76.3333 | 41.8079 | 1.9834 | 35.378 | 97.4151 | 176.5844 | 176.6971 | 1 | 5.5 | 0.633 | 73 | 38.6696 | 1.7556 | 32.718 | 97.4151 | 170.5584 | 170.5743 | 1 | 5.75 | 0.599 | 67 | 33.3001 | 1.3806 | 27.93 | 97.4151 | 160.0259 | 160.0845 | 1 | 6 | 0.669 | 79 | 44.3983 | 2.1756 | 37.506 | 97.4151 | 181.4951 | 181.5699 | 1 | 5.5
17 | 5.5 | # 5 | 0.638 | 70.1667 | 52.7654 | 1.8001 | 33.25 | 193.7355 | 193.7807 | 1 | 5.75 | 0.686 | 77.1667 | 60.9729 | 2.3003 | 38.836 | 208.0292 | 208.0851 | 1 | 5.25 | 0.677 | 75.8333 | 59.3719 | 2.2003 | 37.772 | 205.2642 | 205.4185 | 1 | 5.25 | 0.654 | 72.5 | 55.4469 | 1.96 | 35.112 | 198.4389 | 198.5714 | 1 | 5.5 | 0.614 | 66.5 | 48.6613 | 1.5625 | 30.324 | 186.4678 | 186.5523 | 1 | 6 | 0.696 | 78.5 | 62.5917 | 2.4025 | 39.9 | 210.8142 | 211.0395 | 1 | 5.25 | 0.637 | 73.6667 | 39.2884 | 1.8001 | 33.25 | 97.4151 | 171.7536 | 171.8017 | 1 | 5.75 | 0.68 | 80.6667 | 46.0534 | 2.3003 | 38.836 | 97.4151 | 184.6048 | 184.9069 | 1 | 5.25 | 0.671 | 79.3333 | 44.7271 | 2.2003 | 37.772 | 97.4151 | 182.1145 | 182.1774 | 1 | 5.5 | 0.651 | 76 | 41.4891 | 1.96 | 35.112 | 97.4151 | 175.9762 | 176.0864 | 1 | 5.5 | 0.616 | 70 | 35.94 | 1.5625 | 30.324 | 97.4151 | 165.2416 | 165.3422 | 1 | 6 | 0.688 | 82 | 47.3974 | 2.4025 | 39.9 | 97.4151 | 187.115 | 187.3271 | 1 | 5.25
18 | 5.75 | # 5 | 0.659 | 73.1667 | 56.2231 | 2.0069 | 35.644 | 199.794 | 200.0639 | 1 | 5.5 | 0.708 | 80.1667 | 64.6401 | 2.5334 | 41.23 | 214.3235 | 214.5733 | 1 | 5.25 | 0.698 | 78.8333 | 62.9992 | 2.4284 | 40.166 | 211.5136 | 211.6294 | 1 | 5.25 | 0.675 | 75.5 | 58.9744 | 2.1756 | 37.506 | 204.576 | 204.8249 | 1 | 5.5 | 0.634 | 69.5 | 52.0092 | 1.7556 | 32.718 | 192.4029 | 192.5795 | 1 | 5.75 | 0.717 | 81.5 | 66.2988 | 2.6406 | 42.294 | 217.1534 | 217.2152 | 1 | 5 | 0.655 | 76.6667 | 42.1278 | 2.0069 | 35.644 | 97.4151 | 177.1939 | 177.3074 | 1 | 5.5 | 0.698 | 83.6667 | 49.1023 | 2.5334 | 41.23 | 97.4151 | 190.2808 | 190.3443 | 1 | 5.25 | 0.69 | 82.3333 | 47.7361 | 2.4284 | 40.166 | 97.4151 | 187.7457 | 187.9312 | 1 | 5.25 | 0.669 | 79 | 44.3983 | 2.1756 | 37.506 | 97.4151 | 181.4951 | 181.5699 | 1 | 5.5 | 0.633 | 73 | 38.6696 | 1.7556 | 32.718 | 97.4151 | 170.5584 | 170.5743 | 1 | 5.75 | 0.707 | 85 | 50.4862 | 2.6406 | 42.294 | 97.4151 | 192.836 | 193.0523 | 1 | 5.25
19 | 6 | # 5 | 0.679 | 76.1667 | 59.7705 | 2.2251 | 38.038 | 205.9536 | 206.0117 | 1 | 5.25 | 0.729 | 83.1667 | 68.3971 | 2.7778 | 43.624 | 220.7189 | 220.7267 | 1 | 5 | 0.72 | 81.8333 | 66.7162 | 2.6678 | 42.56 | 217.864 | 218.0943 | 1 | 5 | 0.696 | 78.5 | 62.5917 | 2.4025 | 39.9 | 210.8142 | 211.0395 | 1 | 5.25 | 0.654 | 72.5 | 55.4469 | 1.96 | 35.112 | 198.4389 | 198.5714 | 1 | 5.5 | 0.739 | 84.5 | 70.0957 | 2.89 | 44.688 | 223.5937 | 223.6433 | 1 | 5 | 0.673 | 79.6667 | 45.057 | 2.2251 | 38.038 | 97.4151 | 182.7352 | 182.7846 | 1 | 5.5 | 0.718 | 86.6667 | 52.241 | 2.7778 | 43.624 | 97.4151 | 196.058 | 196.3524 | 1 | 5 | 0.709 | 85.3333 | 50.835 | 2.6678 | 42.56 | 97.4151 | 193.4779 | 193.6531 | 1 | 5 | 0.688 | 82 | 47.3974 | 2.4025 | 39.9 | 97.4151 | 187.115 | 187.3271 | 1 | 5.25 | 0.651 | 76 | 41.4891 | 1.96 | 35.112 | 97.4151 | 175.9762 | 176.0864 | 1 | 5.5 | 0.726 | 88 | 53.6649 | 2.89 | 44.688 | 97.4151 | 198.658 | 198.7458 | 1 | 5
20 | 1.5 | # 6 | 0.42 | 22.1667 | 9.6554 | 0.020069 | -5.054 | 115.5955 | 126.2568 | 1 | 12.5 | 0.42 | 29.1667 | 14.5105 | 0.10028 | 0.532 | 121.0628 | 126.2568 | 1 | 12.5 | 0.42 | 27.8333 | 13.5481 | 0.080278 | -0.532 | 119.0163 | 126.2568 | 1 | 12.5 | 0.42 | 24.5 | 11.2195 | 0.04 | -3.192 | 113.9875 | 126.2568 | 1 | 12.5 | 0.42 | 18.5 | 7.3074 | 0.0025 | -7.98 | 105.2499 | 126.2568 | 1 | 12.5 | 0.42 | 30.5 | 15.4908 | 0.1225 | 1.596 | 123.1293 | 126.2568 | 1 | 12.5 | 0.679 | 25.6667 | 6.0702 | 0.020069 | -5.054 | 183.2725 | 184.3088 | 184.604 | 1 | 7.75 | 0.709 | 32.6667 | 9.4828 | 0.10028 | 0.532 | 183.2725 | 193.3876 | 193.6531 | 1 | 7.25 | 0.703 | 31.3333 | 8.7951 | 0.080278 | -0.532 | 183.2725 | 191.6159 | 191.8497 | 1 | 7.5 | 0.688 | 28 | 7.1534 | 0.04 | -3.192 | 183.2725 | 187.2739 | 187.3271 | 1 | 7.5 | 0.664 | 22 | 4.4778 | 0.0025 | -7.98 | 183.2725 | 179.7728 | 180.0496 | 1 | 7.75 | 0.715 | 34 | 10.1882 | 0.1225 | 1.596 | 183.2725 | 195.1792 | 195.4535 | 1 | 7.25
21 | 1.75 | # 6 | 0.42 | 25.1667 | 11.6763 | 0.046944 | -2.66 | 117.6433 | 126.2568 | 1 | 12.5 | 0.42 | 32.1667 | 16.741 | 0.1534 | 2.926 | 125.7404 | 126.2568 | 1 | 12.5 | 0.42 | 30.8333 | 15.7386 | 0.1284 | 1.862 | 123.649 | 126.2568 | 1 | 12.5 | 0.42 | 27.5 | 13.3102 | 0.075625 | -0.798 | 118.5078 | 126.2568 | 1 | 12.5 | 0.42 | 21.5 | 9.2185 | 0.015625 | -5.586 | 109.5682 | 126.2568 | 1 | 12.5 | 0.425 | 33.5 | 17.7611 | 0.18063 | 3.99 | 127.8517 | 127.8525 | 1 | 12.25 | 0.636 | 28.6667 | 7.4729 | 0.046944 | -2.66 | 166.3551 | 171.2149 | 171.495 | 1 | 8.25 | 0.666 | 35.6667 | 11.095 | 0.1534 | 2.926 | 166.3551 | 180.5294 | 180.658 | 1 | 7.75 | 0.66 | 34.3333 | 10.3673 | 0.1284 | 1.862 | 166.3551 | 178.7128 | 178.8317 | 1 | 8 | 0.646 | 31 | 8.6259 | 0.075625 | -0.798 | 166.3551 | 174.2586 | 174.5581 | 1 | 8 | 0.62 | 25 | 5.7707 | 0.015625 | -5.586 | 166.3551 | 166.5554 | 166.5756 | 1 | 8.5 | 0.672 | 37 | 11.8403 | 0.18063 | 3.99 | 166.3551 | 182.366 | 182.4811 | 1 | 7.75
22 | 2 | # 6 | 0.42 | 28.1667 | 13.787 | 0.085069 | -0.266 | 119.7921 | 126.2568 | 1 | 12.5 | 0.434 | 35.1667 | 19.0612 | 0.21778 | 5.32 | 130.519 | 130.7192 | 1 | 12 | 0.427 | 33.8333 | 18.0189 | 0.18778 | 4.256 | 128.3827 | 128.4902 | 1 | 12.25 | 0.42 | 30.5 | 15.4908 | 0.1225 | 1.596 | 123.1293 | 126.2568 | 1 | 12.5 | 0.42 | 24.5 | 11.2195 | 0.04 | -3.192 | 113.9875 | 126.2568 | 1 | 12.5 | 0.441 | 36.5 | 20.1212 | 0.25 | 6.384 | 132.6752 | 132.9439 | 1 | 11.75 | 0.603 | 31.6667 | 8.9653 | 0.085069 | -0.266 | 152.2969 | 161.0813 | 161.3239 | 1 | 8.75 | 0.634 | 38.6667 | 12.7969 | 0.21778 | 5.32 | 152.2969 | 170.6316 | 170.8813 | 1 | 8.25 | 0.628 | 37.3333 | 12.0294 | 0.18778 | 4.256 | 152.2969 | 168.7701 | 169.0381 | 1 | 8.25 | 0.613 | 34 | 10.1882 | 0.1225 | 1.596 | 152.2969 | 164.2036 | 164.4162 | 1 | 8.5 | 0.587 | 28 | 7.1534 | 0.04 | -3.192 | 152.2969 | 156.2983 | 156.3579 | 1 | 8.75 | 0.64 | 40 | 13.5822 | 0.25 | 6.384 | 152.2969 | 172.5131 | 172.7213 | 1 | 8.25
23 | 2.25 | # 6 | 0.42 | 31.1667 | 15.9875 | 0.13444 | 2.128 | 124.17 | 126.2568 | 1 | 12.5 | 0.449 | 38.1667 | 21.4712 | 0.2934 | 7.714 | 135.3986 | 135.4811 | 1 | 11.75 | 0.442 | 36.8333 | 20.389 | 0.2584 | 6.65 | 133.2174 | 133.2614 | 1 | 11.75 | 0.425 | 33.5 | 17.7611 | 0.18063 | 3.99 | 127.8517 | 127.8525 | 1 | 12.25 | 0.42 | 27.5 | 13.3102 | 0.075625 | -0.798 | 118.5078 | 126.2568 | 1 | 12.5 | 0.456 | 39.5 | 22.5711 | 0.33063 | 8.778 | 137.5998 | 137.6966 | 1 | 11.5 | 0.577 | 34.6667 | 10.5476 | 0.13444 | 2.128 | 140.4296 | 153.2396 | 153.2427 | 1 | 9 | 0.609 | 41.6667 | 14.5887 | 0.2934 | 7.714 | 140.4296 | 163.0257 | 163.1804 | 1 | 8.5 | 0.603 | 40.3333 | 13.7813 | 0.2584 | 6.65 | 140.4296 | 161.1193 | 161.3239 | 1 | 8.75 | 0.588 | 37 | 11.8403 | 0.18063 | 3.99 | 140.4296 | 156.4405 | 156.669 | 1 | 8.75 | 0.57 | 31 | 8.6259 | 0.075625 | -0.798 | 140.4296 | 148.3331 | 151.0568 | 1 | 9.25 | 0.615 | 43 | 15.4139 | 0.33063 | 8.778 | 140.4296 | 164.9521 | 165.0336 | 1 | 8.5
24 | 2.5 | # 6 | 0.429 | 34.1667 | 18.2778 | 0.19507 | 4.522 | 128.9149 | 129.1275 | 1 | 12.25 | 0.465 | 41.1667 | 23.971 | 0.38028 | 10.108 | 140.3793 | 140.5387 | 1 | 11.25 | 0.458 | 39.8333 | 22.8489 | 0.34028 | 9.044 | 138.1532 | 138.3288 | 1 | 11.5 | 0.441 | 36.5 | 20.1212 | 0.25 | 6.384 | 132.6752 | 132.9439 | 1 | 11.75 | 0.42 | 30.5 | 15.4908 | 0.1225 | 1.596 | 123.1293 | 126.2568 | 1 | 12.5 | 0.472 | 42.5 | 25.1109 | 0.4225 | 11.172 | 142.6254 | 142.7442 | 1 | 11 | 0.57 | 37.6667 | 12.2196 | 0.19507 | 4.522 | 130.2781 | 147.2148 | 151.0568 | 1 | 9.25 | 0.59 | 44.6667 | 16.4703 | 0.38028 | 10.108 | 130.2781 | 157.2366 | 157.2908 | 1 | 8.75 | 0.584 | 43.3333 | 15.6229 | 0.34028 | 9.044 | 130.2781 | 155.2853 | 155.4243 | 1 | 9 | 0.57 | 40 | 13.5822 | 0.25 | 6.384 | 130.2781 | 150.4943 | 151.0568 | 1 | 9.25 | 0.57 | 34 | 10.1882 | 0.1225 | 1.596 | 130.2781 | 142.1848 | 151.0568 | 1 | 9.25 | 0.597 | 46 | 17.3354 | 0.4225 | 11.172 | 130.2781 | 159.2079 | 159.4643 | 1 | 8.75
25 | 2.75 | # 6 | 0.444 | 37.1667 | 20.6579 | 0.26694 | 6.916 | 133.7608 | 133.896 | 1 | 11.75 | 0.481 | 44.1667 | 26.5606 | 0.4784 | 12.502 | 145.461 | 145.5736 | 1 | 10.75 | 0.474 | 42.8333 | 25.3986 | 0.4334 | 11.438 | 143.19 | 143.3736 | 1 | 11 | 0.456 | 39.5 | 22.5711 | 0.33063 | 8.778 | 137.5998 | 137.6966 | 1 | 11.5 | 0.425 | 33.5 | 17.7611 | 0.18063 | 3.99 | 127.8517 | 127.8525 | 1 | 12.25 | 0.488 | 45.5 | 27.7404 | 0.52563 | 13.566 | 147.752 | 147.7693 | 1 | 10.75 | 0.57 | 40.6667 | 13.9815 | 0.26694 | 6.916 | 121.4953 | 142.6597 | 151.0568 | 1 | 9.25 | 0.576 | 47.6667 | 18.4417 | 0.4784 | 12.502 | 121.4953 | 152.9173 | 152.9307 | 1 | 9 | 0.57 | 46.3333 | 17.5544 | 0.4334 | 11.438 | 121.4953 | 150.9211 | 151.0568 | 1 | 9.25 | 0.57 | 43 | 15.4139 | 0.33063 | 8.778 | 121.4953 | 146.0178 | 151.0568 | 1 | 9.25 | 0.57 | 37 | 11.8403 | 0.18063 | 3.99 | 121.4953 | 137.5062 | 151.0568 | 1 | 9.25 | 0.583 | 49 | 19.3467 | 0.52563 | 13.566 | 121.4953 | 154.9336 | 155.1129 | 1 | 9
26 | 3 | # 6 | 0.46 | 40.1667 | 23.1278 | 0.35007 | 9.31 | 138.7078 | 138.9606 | 1 | 11.25 | 0.498 | 47.1667 | 29.24 | 0.58778 | 14.896 | 150.6438 | 150.8985 | 1 | 10.5 | 0.49 | 45.8333 | 28.0381 | 0.53778 | 13.832 | 148.3279 | 148.3958 | 1 | 10.75 | 0.472 | 42.5 | 25.1109 | 0.4225 | 11.172 | 142.6254 | 142.7442 | 1 | 11 | 0.441 | 36.5 | 20.1212 | 0.25 | 6.384 | 132.6752 | 132.9439 | 1 | 11.75 | 0.505 | 48.5 | 30.4597 | 0.64 | 15.96 | 152.9797 | 153.0837 | 1 | 10.25 | 0.57 | 43.6667 | 15.8331 | 0.35007 | 9.31 | 113.8219 | 139.3151 | 151.0568 | 1 | 9.25 | 0.57 | 50.6667 | 20.5028 | 0.58778 | 14.896 | 113.8219 | 149.8085 | 151.0568 | 1 | 9.25 | 0.57 | 49.3333 | 19.5757 | 0.53778 | 13.832 | 113.8219 | 147.7673 | 151.0568 | 1 | 9.25 | 0.57 | 46 | 17.3354 | 0.4225 | 11.172 | 113.8219 | 142.7518 | 151.0568 | 1 | 9.25 | 0.57 | 40 | 13.5822 | 0.25 | 6.384 | 113.8219 | 134.0381 | 151.0568 | 1 | 9.25 | 0.573 | 52 | 21.4477 | 0.64 | 15.96 | 113.8219 | 151.8696 | 151.9941 | 1 | 9
27 | 3.25 | # 6 | 0.476 | 43.1667 | 25.6874 | 0.44444 | 11.704 | 143.7559 | 144.0026 | 1 | 11 | 0.515 | 50.1667 | 32.0092 | 0.7084 | 17.29 | 155.9276 | 156.1979 | 1 | 10.25 | 0.507 | 48.8333 | 30.7674 | 0.6534 | 16.226 | 153.5668 | 153.7072 | 1 | 10.25 | 0.488 | 45.5 | 27.7404 | 0.52563 | 13.566 | 147.752 | 147.7693 | 1 | 10.75 | 0.456 | 39.5 | 22.5711 | 0.33063 | 8.778 | 137.5998 | 137.6966 | 1 | 11.5 | 0.522 | 51.5 | 33.2688 | 0.76562 | 18.354 | 158.3084 | 158.3726 | 1 | 10 | 0.57 | 46.6667 | 17.7746 | 0.44444 | 11.704 | 107.0602 | 136.9832 | 151.0568 | 1 | 9.25 | 0.57 | 53.6667 | 22.6538 | 0.7084 | 17.29 | 107.0602 | 147.7124 | 151.0568 | 1 | 9.25 | 0.57 | 52.3333 | 21.6867 | 0.6534 | 16.226 | 107.0602 | 145.6263 | 151.0568 | 1 | 9.25 | 0.57 | 49 | 19.3467 | 0.52563 | 13.566 | 107.0602 | 140.4985 | 151.0568 | 1 | 9.25 | 0.57 | 43 | 15.4139 | 0.33063 | 8.778 | 107.0602 | 131.5827 | 151.0568 | 1 | 9.25 | 0.57 | 55 | 23.6386 | 0.76562 | 18.354 | 107.0602 | 149.8184 | 151.0568 | 1 | 9.25
28 | 3.5 | # 6 | 0.492 | 46.1667 | 28.3369 | 0.55007 | 14.098 | 148.905 | 149.022 | 1 | 10.5 | 0.532 | 53.1667 | 34.8682 | 0.84028 | 19.684 | 161.3125 | 161.4717 | 1 | 9.75 | 0.524 | 51.8333 | 33.5865 | 0.78028 | 18.62 | 158.9068 | 158.9931 | 1 | 10 | 0.505 | 48.5 | 30.4597 | 0.64 | 15.96 | 152.9797 | 153.0837 | 1 | 10.25 | 0.472 | 42.5 | 25.1109 | 0.4225 | 11.172 | 142.6254 | 142.7442 | 1 | 11 | 0.54 | 54.5 | 36.1677 | 0.9025 | 20.748 | 163.7382 | 163.9447 | 1 | 9.75 | 0.57 | 49.6667 | 19.8058 | 0.55007 | 14.098 | 101.0568 | 135.5107 | 151.0568 | 1 | 9.25 | 0.57 | 56.6667 | 24.8946 | 0.84028 | 19.684 | 101.0568 | 146.4757 | 151.0568 | 1 | 9.25 | 0.57 | 55.3333 | 23.8876 | 0.78028 | 18.62 | 101.0568 | 144.3447 | 151.0568 | 1 | 9.25 | 0.57 | 52 | 21.4477 | 0.64 | 15.96 | 101.0568 | 139.1046 | 151.0568 | 1 | 9.25 | 0.57 | 46 | 17.3354 | 0.4225 | 11.172 | 101.0568 | 129.9867 | 151.0568 | 1 | 9.25 | 0.57 | 58 | 25.9193 | 0.9025 | 20.748 | 101.0568 | 148.6266 | 151.0568 | 1 | 9.25
29 | 3.75 | # 6 | 0.509 | 49.1667 | 31.0762 | 0.66694 | 16.492 | 154.1551 | 154.3304 | 1 | 10.25 | 0.55 | 56.1667 | 37.817 | 0.9834 | 22.078 | 166.7984 | 167.0281 | 1 | 9.5 | 0.542 | 54.8333 | 36.4954 | 0.9184 | 21.014 | 164.3478 | 164.5621 | 1 | 9.5 | 0.522 | 51.5 | 33.2688 | 0.76562 | 18.354 | 158.3084 | 158.3726 | 1 | 10 | 0.488 | 45.5 | 27.7404 | 0.52563 | 13.566 | 147.752 | 147.7693 | 1 | 10.75 | 0.558 | 57.5 | 39.1564 | 1.0506 | 23.142 | 169.2691 | 169.4883 | 1 | 9.25 | 0.57 | 52.6667 | 21.9268 | 0.66694 | 16.492 | 97.4151 | 136.5009 | 151.0568 | 1 | 9.25 | 0.57 | 59.6667 | 27.2251 | 0.9834 | 22.078 | 97.4151 | 147.7017 | 151.0568 | 1 | 9.25 | 0.57 | 58.3333 | 26.1782 | 0.9184 | 21.014 | 97.4151 | 145.5258 | 151.0568 | 1 | 9.25 | 0.57 | 55 | 23.6386 | 0.76562 | 18.354 | 97.4151 | 140.1734 | 151.0568 | 1 | 9.25 | 0.57 | 49 | 19.3467 | 0.52563 | 13.566 | 97.4151 | 130.8534 | 151.0568 | 1 | 9.25 | 0.57 | 61 | 28.2898 | 1.0506 | 23.142 | 97.4151 | 149.8975 | 151.0568 | 1 | 9.25
30 | 4 | # 6 | 0.526 | 52.1667 | 33.9053 | 0.79507 | 18.886 | 159.5063 | 159.6133 | 1 | 10 | 0.568 | 59.1667 | 40.8556 | 1.1378 | 24.472 | 172.3854 | 172.5558 | 1 | 9.25 | 0.56 | 57.8333 | 39.4941 | 1.0678 | 23.408 | 169.8898 | 170.1025 | 1 | 9.25 | 0.54 | 54.5 | 36.1677 | 0.9025 | 20.748 | 163.7382 | 163.9447 | 1 | 9.75 | 0.505 | 48.5 | 30.4597 | 0.64 | 15.96 | 152.9797 | 153.0837 | 1 | 10.25 | 0.576 | 60.5 | 42.2349 | 1.21 | 25.536 | 174.9009 | 175.0034 | 1 | 9 | 0.57 | 55.6667 | 24.1377 | 0.79507 | 18.886 | 97.4151 | 141.2339 | 151.0568 | 1 | 9.25 | 0.576 | 62.6667 | 29.6455 | 1.1378 | 24.472 | 97.4151 | 152.6704 | 152.9307 | 1 | 9 | 0.57 | 61.3333 | 28.5587 | 1.0678 | 23.408 | 97.4151 | 150.4496 | 151.0568 | 1 | 9.25 | 0.57 | 58 | 25.9193 | 0.9025 | 20.748 | 97.4151 | 144.9849 | 151.0568 | 1 | 9.25 | 0.57 | 52 | 21.4477 | 0.64 | 15.96 | 97.4151 | 135.4629 | 151.0568 | 1 | 9.25 | 0.583 | 64 | 30.75 | 1.21 | 25.536 | 97.4151 | 154.9112 | 155.1129 | 1 | 9
31 | 4.25 | # 6 | 0.544 | 55.1667 | 36.8241 | 0.93444 | 21.28 | 164.9586 | 165.1791 | 1 | 9.5 | 0.587 | 62.1667 | 43.984 | 1.3034 | 26.866 | 178.0734 | 178.3596 | 1 | 8.75 | 0.578 | 60.8333 | 42.5825 | 1.2284 | 25.802 | 175.5329 | 175.6144 | 1 | 9 | 0.558 | 57.5 | 39.1564 | 1.0506 | 23.142 | 169.2691 | 169.4883 | 1 | 9.25 | 0.522 | 51.5 | 33.2688 | 0.76562 | 18.354 | 158.3084 | 158.3726 | 1 | 10 | 0.595 | 63.5 | 45.4032 | 1.3806 | 27.93 | 180.6339 | 180.7938 | 1 | 8.75 | 0.57 | 58.6667 | 26.4383 | 0.93444 | 21.28 | 97.4151 | 146.0679 | 151.0568 | 1 | 9.25 | 0.592 | 65.6667 | 32.1556 | 1.3034 | 26.866 | 97.4151 | 157.7402 | 157.9122 | 1 | 8.75 | 0.585 | 64.3333 | 31.0289 | 1.2284 | 25.802 | 97.4151 | 155.4745 | 155.7356 | 1 | 9 | 0.57 | 61 | 28.2898 | 1.0506 | 23.142 | 97.4151 | 149.8975 | 151.0568 | 1 | 9.25 | 0.57 | 55 | 23.6386 | 0.76562 | 18.354 | 97.4151 | 140.1734 | 151.0568 | 1 | 9.25 | 0.599 | 67 | 33.3001 | 1.3806 | 27.93 | 97.4151 | 160.0259 | 160.0845 | 1 | 8.75
32 | 4.5 | # 6 | 0.562 | 58.1667 | 39.8328 | 1.0851 | 23.674 | 170.5119 | 170.7164 | 1 | 9.25 | 0.606 | 65.1667 | 47.2022 | 1.4803 | 29.26 | 183.8625 | 184.1315 | 1 | 8.5 | 0.597 | 63.8333 | 45.7608 | 1.4003 | 28.196 | 181.2771 | 181.4014 | 1 | 8.75 | 0.576 | 60.5 | 42.2349 | 1.21 | 25.536 | 174.9009 | 175.0034 | 1 | 9 | 0.54 | 54.5 | 36.1677 | 0.9025 | 20.748 | 163.7382 | 163.9447 | 1 | 9.75 | 0.614 | 66.5 | 48.6613 | 1.5625 | 30.324 | 186.4678 | 186.5523 | 1 | 8.5 | 0.57 | 61.6667 | 28.8287 | 1.0851 | 23.674 | 97.4151 | 151.0029 | 151.0568 | 1 | 9.25 | 0.609 | 68.6667 | 34.7556 | 1.4803 | 29.26 | 97.4151 | 162.911 | 163.1804 | 1 | 8.5 | 0.601 | 67.3333 | 33.589 | 1.4003 | 28.196 | 97.4151 | 160.6004 | 160.7044 | 1 | 8.75 | 0.583 | 64 | 30.75 | 1.21 | 25.536 | 97.4151 | 154.9112 | 155.1129 | 1 | 9 | 0.57 | 58 | 25.9193 | 0.9025 | 20.748 | 97.4151 | 144.9849 | 151.0568 | 1 | 9.25 | 0.616 | 70 | 35.94 | 1.5625 | 30.324 | 97.4151 | 165.2416 | 165.3422 | 1 | 8.5
33 | 4.75 | # 6 | 0.58 | 61.1667 | 42.9313 | 1.2469 | 26.068 | 176.1662 | 176.225 | 1 | 9 | 0.625 | 68.1667 | 50.5102 | 1.6684 | 31.654 | 189.7526 | 189.8716 | 1 | 8.25 | 0.616 | 66.8333 | 49.0289 | 1.5834 | 30.59 | 187.1223 | 187.1566 | 1 | 8.5 | 0.595 | 63.5 | 45.4032 | 1.3806 | 27.93 | 180.6339 | 180.7938 | 1 | 8.75 | 0.558 | 57.5 | 39.1564 | 1.0506 | 23.142 | 169.2691 | 169.4883 | 1 | 9.25 | 0.634 | 69.5 | 52.0092 | 1.7556 | 32.718 | 192.4029 | 192.5795 | 1 | 8.25 | 0.586 | 64.6667 | 31.3089 | 1.2469 | 26.068 | 97.4151 | 156.039 | 156.0468 | 1 | 9 | 0.626 | 71.6667 | 37.4453 | 1.6684 | 31.654 | 97.4151 | 168.1829 | 168.423 | 1 | 8.25 | 0.618 | 70.3333 | 36.2388 | 1.5834 | 30.59 | 97.4151 | 165.8274 | 165.959 | 1 | 8.5 | 0.599 | 67 | 33.3001 | 1.3806 | 27.93 | 97.4151 | 160.0259 | 160.0845 | 1 | 8.75 | 0.57 | 61 | 28.2898 | 1.0506 | 23.142 | 97.4151 | 149.8975 | 151.0568 | 1 | 9.25 | 0.633 | 73 | 38.6696 | 1.7556 | 32.718 | 97.4151 | 170.5584 | 170.5743 | 1 | 8.25
34 | 5 | # 6 | 0.599 | 64.1667 | 46.1195 | 1.4201 | 28.462 | 181.9216 | 182.0087 | 1 | 8.75 | 0.645 | 71.1667 | 53.908 | 1.8678 | 34.048 | 195.7438 | 195.8794 | 1 | 8 | 0.636 | 69.8333 | 52.3868 | 1.7778 | 32.984 | 193.0686 | 193.1803 | 1 | 8.25 | 0.614 | 66.5 | 48.6613 | 1.5625 | 30.324 | 186.4678 | 186.5523 | 1 | 8.5 | 0.576 | 60.5 | 42.2349 | 1.21 | 25.536 | 174.9009 | 175.0034 | 1 | 9 | 0.654 | 72.5 | 55.4469 | 1.96 | 35.112 | 198.4389 | 198.5714 | 1 | 8 | 0.603 | 67.6667 | 33.879 | 1.4201 | 28.462 | 97.4151 | 161.1762 | 161.3239 | 1 | 8.75 | 0.643 | 74.6667 | 40.2249 | 1.8678 | 34.048 | 97.4151 | 173.5558 | 173.6401 | 1 | 8 | 0.635 | 73.3333 | 38.9785 | 1.7778 | 32.984 | 97.4151 | 171.1554 | 171.1882 | 1 | 8.25 | 0.616 | 70 | 35.94 | 1.5625 | 30.324 | 97.4151 | 165.2416 | 165.3422 | 1 | 8.5 | 0.583 | 64 | 30.75 | 1.21 | 25.536 | 97.4151 | 154.9112 | 155.1129 | 1 | 9 | 0.651 | 76 | 41.4891 | 1.96 | 35.112 | 97.4151 | 175.9762 | 176.0864 | 1 | 8
35 | 5.25 | # 6 | 0.619 | 67.1667 | 49.3976 | 1.6044 | 30.856 | 187.778 | 188.0624 | 1 | 8.5 | 0.665 | 74.1667 | 57.3956 | 2.0784 | 36.442 | 201.836 | 201.8519 | 1 | 7.75 | 0.656 | 72.8333 | 55.8344 | 1.9834 | 35.378 | 199.1158 | 199.1687 | 1 | 8 | 0.634 | 69.5 | 52.0092 | 1.7556 | 32.718 | 192.4029 | 192.5795 | 1 | 8.25 | 0.595 | 63.5 | 45.4032 | 1.3806 | 27.93 | 180.6339 | 180.7938 | 1 | 8.75 | 0.675 | 75.5 | 58.9744 | 2.1756 | 37.506 | 204.576 | 204.8249 | 1 | 7.75 | 0.62 | 70.6667 | 36.5388 | 1.6044 | 30.856 | 97.4151 | 166.4144 | 166.5756 | 1 | 8.5 | 0.661 | 77.6667 | 43.0942 | 2.0784 | 36.442 | 97.4151 | 179.0298 | 179.1363 | 1 | 7.75 | 0.653 | 76.3333 | 41.8079 | 1.9834 | 35.378 | 97.4151 | 176.5844 | 176.6971 | 1 | 8 | 0.633 | 73 | 38.6696 | 1.7556 | 32.718 | 97.4151 | 170.5584 | 170.5743 | 1 | 8.25 | 0.599 | 67 | 33.3001 | 1.3806 | 27.93 | 97.4151 | 160.0259 | 160.0845 | 1 | 8.75 | 0.669 | 79 | 44.3983 | 2.1756 | 37.506 | 97.4151 | 181.4951 | 181.5699 | 1 | 7.75
36 | 5.5 | # 6 | 0.638 | 70.1667 | 52.7654 | 1.8001 | 33.25 | 193.7355 | 193.7807 | 1 | 8.25 | 0.686 | 77.1667 | 60.9729 | 2.3003 | 38.836 | 208.0292 | 208.0851 | 1 | 7.5 | 0.677 | 75.8333 | 59.3719 | 2.2003 | 37.772 | 205.2642 | 205.4185 | 1 | 7.75 | 0.654 | 72.5 | 55.4469 | 1.96 | 35.112 | 198.4389 | 198.5714 | 1 | 8 | 0.614 | 66.5 | 48.6613 | 1.5625 | 30.324 | 186.4678 | 186.5523 | 1 | 8.5 | 0.696 | 78.5 | 62.5917 | 2.4025 | 39.9 | 210.8142 | 211.0395 | 1 | 7.5 | 0.637 | 73.6667 | 39.2884 | 1.8001 | 33.25 | 97.4151 | 171.7536 | 171.8017 | 1 | 8.25 | 0.68 | 80.6667 | 46.0534 | 2.3003 | 38.836 | 97.4151 | 184.6048 | 184.9069 | 1 | 7.75 | 0.671 | 79.3333 | 44.7271 | 2.2003 | 37.772 | 97.4151 | 182.1145 | 182.1774 | 1 | 7.75 | 0.651 | 76 | 41.4891 | 1.96 | 35.112 | 97.4151 | 175.9762 | 176.0864 | 1 | 8 | 0.616 | 70 | 35.94 | 1.5625 | 30.324 | 97.4151 | 165.2416 | 165.3422 | 1 | 8.5 | 0.688 | 82 | 47.3974 | 2.4025 | 39.9 | 97.4151 | 187.115 | 187.3271 | 1 | 7.5
37 | 5.75 | # 6 | 0.659 | 73.1667 | 56.2231 | 2.0069 | 35.644 | 199.794 | 200.0639 | 1 | 8 | 0.708 | 80.1667 | 64.6401 | 2.5334 | 41.23 | 214.3235 | 214.5733 | 1 | 7.25 | 0.698 | 78.8333 | 62.9992 | 2.4284 | 40.166 | 211.5136 | 211.6294 | 1 | 7.5 | 0.675 | 75.5 | 58.9744 | 2.1756 | 37.506 | 204.576 | 204.8249 | 1 | 7.75 | 0.634 | 69.5 | 52.0092 | 1.7556 | 32.718 | 192.4029 | 192.5795 | 1 | 8.25 | 0.717 | 81.5 | 66.2988 | 2.6406 | 42.294 | 217.1534 | 217.2152 | 1 | 7.25 | 0.655 | 76.6667 | 42.1278 | 2.0069 | 35.644 | 97.4151 | 177.1939 | 177.3074 | 1 | 8 | 0.698 | 83.6667 | 49.1023 | 2.5334 | 41.23 | 97.4151 | 190.2808 | 190.3443 | 1 | 7.5 | 0.69 | 82.3333 | 47.7361 | 2.4284 | 40.166 | 97.4151 | 187.7457 | 187.9312 | 1 | 7.5 | 0.669 | 79 | 44.3983 | 2.1756 | 37.506 | 97.4151 | 181.4951 | 181.5699 | 1 | 7.75 | 0.633 | 73 | 38.6696 | 1.7556 | 32.718 | 97.4151 | 170.5584 | 170.5743 | 1 | 8.25 | 0.707 | 85 | 50.4862 | 2.6406 | 42.294 | 97.4151 | 192.836 | 193.0523 | 1 | 7.25
38 | 6 | # 6 | 0.679 | 76.1667 | 59.7705 | 2.2251 | 38.038 | 205.9536 | 206.0117 | 1 | 7.75 | 0.729 | 83.1667 | 68.3971 | 2.7778 | 43.624 | 220.7189 | 220.7267 | 1 | 7 | 0.72 | 81.8333 | 66.7162 | 2.6678 | 42.56 | 217.864 | 218.0943 | 1 | 7.25 | 0.696 | 78.5 | 62.5917 | 2.4025 | 39.9 | 210.8142 | 211.0395 | 1 | 7.5 | 0.654 | 72.5 | 55.4469 | 1.96 | 35.112 | 198.4389 | 198.5714 | 1 | 8 | 0.739 | 84.5 | 70.0957 | 2.89 | 44.688 | 223.5937 | 223.6433 | 1 | 7 | 0.673 | 79.6667 | 45.057 | 2.2251 | 38.038 | 97.4151 | 182.7352 | 182.7846 | 1 | 7.75 | 0.718 | 86.6667 | 52.241 | 2.7778 | 43.624 | 97.4151 | 196.058 | 196.3524 | 1 | 7.25 | 0.709 | 85.3333 | 50.835 | 2.6678 | 42.56 | 97.4151 | 193.4779 | 193.6531 | 1 | 7.25 | 0.688 | 82 | 47.3974 | 2.4025 | 39.9 | 97.4151 | 187.115 | 187.3271 | 1 | 7.5 | 0.651 | 76 | 41.4891 | 1.96 | 35.112 | 97.4151 | 175.9762 | 176.0864 | 1 | 8 | 0.726 | 88 | 53.6649 | 2.89 | 44.688 | 97.4151 | 198.658 | 198.7458 | 1 | 7.25
| barrier width (in) | 16.5
| edge of deck thickness (in) | 8
| thickness of Deck at edge of flange (in) | 8.63
| barrier weight (lbf/ft) | 350
| overlay weight (lbf/ft2) | 10
| concrete unit weight (lb/ft3) | 140
| Barrier Resistance Mc (kip*in/ft) | 105.92
| Impact Tensile Force T (kip/ft) | 5.33
| reinforcing steel yield strength (ksi) | 60
| concrete compressive strength (ksi) | 4
| avg depth to flexural reinforcement (in) | 5.875 | 2: Updated 6/1/2015 by KMB to use 2 1/2 inch cover. Reduced "avg depth to flexural reinforcement" from 6" to 5.875". Recomputed by Macro. Solving for the area of steel (yellow columns).
| Resistance Factor for Extreme Event Load | 1
| Minimum reinforcing req'd for barrier impact (in^2/ft) | 0.42
| Minimum reinforcing req'd for rail impact (in^2/ft) | 0.57
| W830 rail width(in) | 20
| W830 rail weight (lb/ft) | 157.2
| Rail Post Resistance (kip*in) | 901.09
| Rail Impact Tensile force (kip/ft) | 14.11
Recalculate Sheet

## Dead Loads (hidden)
Old Deck design Program | [7 empty] | LRFD Strip Method
LL Moment includes I=1.3 and 0.8 for continuous over 3 supports, HS-20
| Mll = 520 * (ESpan + 2) | [7 empty] | Table 4.6.2.1.3-1 Equivalent Strips.
| ' DL Moment approximated as (0.11 * w * l * l) for uniform load | [8 empty] | Concrete Cast in Place
| ' continuous over at least three spans | [9 empty] | Strip Width, in
| ' 0.11 * w = 0.11 * t/12 * 150 = 16.5 * t/12 | [8 empty] | Overhang | 45.0 + 10.0X
| Mdl = T / 12 * (ESpan ^ 2) * 16.5 | [9 empty] | +M: 26.0 + 6.6S
| Mdgn = 1.3 * (Mdl + 5 / 3 * Mll) | [9 empty] | -M: 48.0 + 3.0S
X = distance from load to point of support (ft.)
DL Moment Considerations | [10 empty] | S = spacing of supporting components (ft.)
For no overhangs, ( * w l2)
|  |  | Max M- | Max M+
|  | 2 Span | 0.125 | 0.0625 |  |  |  | 3.6.1.2.2 Design Truck
|  | 3 Span | 0.1 | 0.08 |  |  |  |  | 32 k Axel
|  | 4 Span | 0.1071 | 0.0772 |  |  |  |  | 6 ft "Dual" spacing (c to c)
|  | 5 Span | 0.105 | 0.078 |  |  |  |  | Tire Contact 20 x 10 in
| For 25% overhangs, ( * w l2) |  |  |  | Interior Support |  |  | 3.6.1.2.3 Design Tandem
|  |  | Max M- | Max M+ | Max M- |  |  |  | The design tandem shall consist of a pair of 25.0-kip
|  | 2 Span | 0.1094 | 0.058 | 0.1094 |  |  |  | axles spaced 4.0 ft. apart. The transverse spacing of wheels
|  | 3 Span | 0.0937 | 0.064 | 0.0937 |  |  |  | shall be taken as 6.0 ft. A dynamic load allowance shall be
|  | 4 Span | 0.098 | 0.063 | 0.098 |  |  |  | considered as specified in Article 3.6.2.
|  | 5 Span | 0.097 | 0.063 | 0.097
3.6.1.3.3 Design Loads for Decks, Deck Systems,
| For 50% overhangs, ( * w l2) |  |  |  | Interior Support |  |  |  | Where the Deck spans primarily in the transverse
|  |  | Max M- | Max M+ | Max M- |  |  |  | direction, only the axles of the design truck of
|  | 2 Span | 0.125 | 0.033 | 0.063 |  |  |  | Article 3.6.1.2.2 or design tandem of
|  | 3 Span | 0.125 | 0.05 | 0.075 |  |  |  | Article 3.6.1.2.3 shall be applied to the deck slab
|  | 4 Span | 0.125 | 0.045 | 0.0892 |  |  |  | or the top slab of box culverts.
|  | 5 Span | 0.125 | 0.046 | 0.0856
|  | 6 Span | 0.125 | 0.046 | 0.0864
9.7.3 Traditional Design
9.7.3.2 Distribution Reinforcement
Minnesota uses the following for Dead Load moments in Decks. | [8 empty] | For primary reinforcement perpendicular to traffic:
| M = w l2 / 10 | [7 empty] | 220 / S^0.5 ≤ 67 percent
For both positive and Negative Moments
| This is a common approximation of + and - DL moments in Decks. Divisor of 10 to 12 | [7 empty] | S = the effective span length taken as equal to the
| And applies a 20 psf future wearing surface. | [7 empty] | effective length specified in Article 9.7.2.3 (ft.)
This appears reasonable for Negative moments on Decks with some overhang. | [7 empty] | 9.7.2.3 Effective Length
| Also, the design Negative moment probably can be taken some distance from CL beam. | [7 empty] | For Decks supported on steel or concrete girders:
This overestimates Positive moments. However, LL is much larger so this is OK. | [8 empty] | the distance between flange tips, plus the flange
| Could reduce Positive moments as a future refinement. | [7 empty] | overhang, taken as the distance from the extreme
We have traditionally used 10 psf future wearing surface. | [8 empty] | flange tip to the face of the web, disregarding any
| I believe that assumed that when we overlay the deck, we had lost some wearing surface so the net gain was about 10 psf. | [7 empty] | fillets.
We have been applying more Asphalt overlays. Using the 20 psf is probably appropriate.
Using this;
Deck Self Weight
w = t * 0.150 / 12
M = t * 0.150 * l2 / 120
t in inches, l in ft, M in ft-K
Future Wearing Surface
w = 20
M = 0.020 * l2 / 10 = 0.002 * l2
In a typical calculation;
| t = | 7.75 | in
| l = | 8 | ft
| Deck Self Weight |  |  |  | load Factor
|  | M = | 0.62 | ft-k | 1.25 | 0.775 | ft-k
Future Wearing Surface
|  | M = | 0.128 | ft-k | 1.5 | 0.192 | ft-k
|  | Total | 0.748 | ft-k |  | 0.967 | ft-k
The old Deck Design program used an effective span in the calculation. Using that equation with the total beam spacing;
|  | Mdl = | 0.682 | ft-k | 1.25 | 0.8525 | ft-k
The old program used the following default factors to adjust cost computations for differing Deck thicknesses.
.43 Cost Factors: Forming
.16 Finishing
.16 Placing
.25 Material
.63 ReBar Cost ($/Lb)
315 Concrete Cost ($/CuYd)
7.75 Base Deck Thickness
The Forming, Finishing, Placing, and Material factors predate 1990.
The rebar cost and concrete cost are from about 1993