## Styles
Example for all Styles
Header_Frame
HeaderB |  |  |  | HeaderA | [5 empty] | HeaderA | HeaderB
|  |  |  | HeaderA |  | HeaderA |  | HeaderA |  | HeaderA
HeaderA |  | HeaderA
Sta_0Dec | Sta_2ndClmn | 100 |  | Entry_0Dc | Entry_0Dc | Entry_1Dc | Entry_1Dc | Entry_2Dc | Entry_2Dc | Entry_Txt | TextRemark
[5 empty] | 10 |  | 11.1 |  | 12.2 | EXAMPLES | TextRemark
Sta_1Dec | Sta_2ndClmn | 10001 | B.E. |  | 10 |  | 11.1 |  | 12.2 | ADDITIONAL SURFACING | TextRemark
[5 empty] | 10 |  | 11.1 |  | 12.2 | BRIDGE | TextRemark
Sta_2Dec | Sta_2ndClmn | 10002 | B.E. |  | 10 |  | 11.1 |  | 12.2 | FETS | TextRemark
[5 empty] | 10 |  | 11.1 |  | 12.2 | CUSTOM | TextRemark
HeaderA |  |  |  | Total_0Dc | 50 | Total_1Dc | 55.5 | Total_2Dc | 61 | Info ~ | TextRemark
HeaderA |  |  |  | 50 |  | 55.5 |  | 61 |  | ~ | TextRemark
|  |  |  | TotalMrg_0Dc |  | TotalMrg_1Dc |  | TotalMrg_2Dc
TextNote: This sheet is used to provide an example of each style.

## BARRIER_CATTLE_GUARDS
Example for Cattle Guard Summary
CATTLE GUARD
STATION | each |  |  | REMARKS
| CATTLE GUARD |  | RESET CATTLE GUARD
| LIGHT DUTY | HEAVY DUTY
| 24 ft | 24 ft
TOTAL | 0 | 0 | 0
Note on C5: [Threaded comment] Your version of Excel allows you to read this threaded comment; however, any edits to it will get removed if the file is opened in a newer version of Excel. Learn more: https://go.microsoft.com/fwlink/?linkid=870924 Comment: see SECTION 611 of the Standard Specifications & the DETAILED DRAWINGS
Note on E6: [Threaded comment] Your version of Excel allows you to read this threaded comment; however, any edits to it will get removed if the file is opened in a newer version of Excel. Learn more: https://go.microsoft.com/fwlink/?linkid=870924 Comment: Can also have bid items for: - "REMOVE CATTLE GUARD" - "REMOVE AND SALVAGE CATTLE GUARD"
Note on H6: [Threaded comment] Your version of Excel allows you to read this threaded comment; however, any edits to it will get removed if the file is opened in a newer version of Excel. Learn more: https://go.microsoft.com/fwlink/?linkid=870924 Comment: Callout reset cattle guard size in remarks section.
Note on E7: [Threaded comment] Your version of Excel allows you to read this threaded comment; however, any edits to it will get removed if the file is opened in a newer version of Excel. Learn more: https://go.microsoft.com/fwlink/?linkid=870924 Comment: See DETAILED DRAWING 611-00 for sizes.
Note on E8: [Threaded comment] Your version of Excel allows you to read this threaded comment; however, any edits to it will get removed if the file is opened in a newer version of Excel. Learn more: https://go.microsoft.com/fwlink/?linkid=870924 Comment: LIGHT DUTY can only be used on private and farm field approaches.
Note on F8: [Threaded comment] Your version of Excel allows you to read this threaded comment; however, any edits to it will get removed if the file is opened in a newer version of Excel. Learn more: https://go.microsoft.com/fwlink/?linkid=870924 Comment: HEAVY DUTY must be used on all public approaches. It can also be used on private and farm field approaches.

## BARRIER_FENCING
Example for Fencing Summary
FENCING
STATION |  | linear feet |  |  | each |  |  |  |  | linear feet |  | REMARKS
|  | FARM FENCE |  | TEMP. FENCE | FARM FENCE PANEL |  |  |  | DEADMAN | FARM GATE
|  | TYPE ____ | TYPE ____
[5 empty] | SINGLE |  | DOUBLE
FROM | TO |  |  |  | FW | FM | FW | FM |  | TYPE G2 | TYPE G3
TOTAL |  | 0 | 0 | 0 | 0 | 0 | 0 | 0 | 0 | 0 | 0
Note on C5: [Threaded comment] Your version of Excel allows you to read this threaded comment; however, any edits to it will get removed if the file is opened in a newer version of Excel. Learn more: https://go.microsoft.com/fwlink/?linkid=870924 Comment: see SECTION 607 of the Standard Specifications & the DETAILED DRAWINGS
Note on G7: [Threaded comment] Your version of Excel allows you to read this threaded comment; however, any edits to it will get removed if the file is opened in a newer version of Excel. Learn more: https://go.microsoft.com/fwlink/?linkid=870924 Comment: Can replace with WILDLIFE FENCE. Use "SPECIAL DESIGN FENCE" with "TYPE A,B,C, etc." when Right-of-Way Agreement specifies using non-standard materials for posts, post spacing, wire spacing, etc. (i.e. - wire set 1" off ground, on 4" wood posts set on 10.0' centers). If Special design add note below (i.e. ^47" WOVEN WIRE 6" BTM SPACE, WOOD POST EACH 3RD POST). Can use "CHAIN LINK FENCE, JACKLEG FENCE, or SNOW FENCE" Can also have bid items for: - "WILDLIFE FRIENDLY (FW / FW/FM / FM) FENCE" with "TYPE 1, 2, 3, 4, 5, or 6" - "CHAIN LINK FENCE" (comes in various heights - see ECCB Bid Item Catalog) - "JACKLEG FENCE" (Wire or Pole) - "SNOW FENCE" (8' or 12') - "WOOD FENCE - 4 RAIL"
Note on I7: [Threaded comment] Your version of Excel allows you to read this threaded comment; however, any edits to it will get removed if the file is opened in a newer version of Excel. Learn more: https://go.microsoft.com/fwlink/?linkid=870924 Comment: Show total only for Temp. Fence. Can insert new column here with REMOVE FENCE as a bid item when not replacing with new fence Can also have bid items for: - "RESET FENCE" - "REMOVE CHAIN LINK FENCE" - "RESET CHAIN LINK FENCE"
Note on J7: [Threaded comment] Your version of Excel allows you to read this threaded comment; however, any edits to it will get removed if the file is opened in a newer version of Excel. Learn more: https://go.microsoft.com/fwlink/?linkid=870924 Comment: Can replace with "SPECIAL DESIGN FENCE PANEL" OR "CHAIN LINK PANEL" Can also have bid items for: - "WILDLIFE FENCE PANEL" (to be used with [8'] WILDLIFE FENCE)
Note on N7: [Threaded comment] Your version of Excel allows you to read this threaded comment; however, any edits to it will get removed if the file is opened in a newer version of Excel. Learn more: https://go.microsoft.com/fwlink/?linkid=870924 Comment: Show total only for Deadman based on the terrain. Can also have bid items for: - "RESET GATE" - "PEDESTRIAN PASS" - "WILDLIFE JUMPOUT" - "FENCE STREAM CROSSING"
Note on O7: [Threaded comment] Your version of Excel allows you to read this threaded comment; however, any edits to it will get removed if the file is opened in a newer version of Excel. Learn more: https://go.microsoft.com/fwlink/?linkid=870924 Comment: Can also have bid iems for: - "WOOD GATE (TYPE G1)" - "SPECIAL DESIGN GATE" - "CHAIN LINK GATE" - "WILDLIFE GATE"
Note on G8: [Threaded comment] Your version of Excel allows you to read this threaded comment; however, any edits to it will get removed if the file is opened in a newer version of Excel. Learn more: https://go.microsoft.com/fwlink/?linkid=870924 Comment: Review Right-of-Way Agreements in conjunction with DETAILED DRAWINGS SECTION 607 and ECCB Bid Item Catalog for different fence types available (F2W-32IN WW/F3W/F4M, etc.)
Note on H8: [Threaded comment] Your version of Excel allows you to read this threaded comment; however, any edits to it will get removed if the file is opened in a newer version of Excel. Learn more: https://go.microsoft.com/fwlink/?linkid=870924 Comment: Review Right-of-Way Agreements in conjunction with DETAILED DRAWINGS SECTION 607 and ECCB Bid Item Catalog for different fence types available (F2W-32IN WW/F3W/F4M, etc.)
Note on C15: [Threaded comment] Your version of Excel allows you to read this threaded comment; however, any edits to it will get removed if the file is opened in a newer version of Excel. Learn more: https://go.microsoft.com/fwlink/?linkid=870924 Comment: Leave at least 10 blank rows for FENCING summary frame rather than the standard 3 blank rows

## BARRIER_GRAIL_END_SECT_WIDENING
Example for Guardrail End Section Widening Summary
GUARDRAIL END SECTION WIDENING
STATION |  | each |  | REMARKS
GUARDRAIL END SECTION WIDENING
FROM | TO | LEFT | RIGHT
EASTBOUND
WESTBOUND
SUBTOTAL |  | 0 | 0
TOTAL |  | 0
Note on C5: [Threaded comment] Your version of Excel allows you to read this threaded comment; however, any edits to it will get removed if the file is opened in a newer version of Excel. Learn more: https://go.microsoft.com/fwlink/?linkid=870924 Comment: See Subsection 606.03.15 of the Standard Specification & DETAILED DRAWINGS 606-13 & 606-55B
Note on G7: [Threaded comment] Your version of Excel allows you to read this threaded comment; however, any edits to it will get removed if the file is opened in a newer version of Excel. Learn more: https://go.microsoft.com/fwlink/?linkid=870924 Comment: Widening Behind Guardrail: Use aggregate surfacing material for material placed above subgrade. Depending on the quantity involved, use either embankment or aggregate material for material placed below the subgrade. (RDM 13.3.7.7 Sept 2016) https://www.mdt.mt.gov/other/webdata/external/cadd/RDM/13-RDM-CH13-Quantity-Summaries.pdf

## BARRIER_GUARDRAIL
Example for Guardrail Summary
GUARDRAIL
STATION |  | linear feet | [11 empty] | each | [13 empty] | REMARKS
|  | REMOVE GUARDRAIL |  | MGS GUARDRAIL |  | BOX BEAM GUARDRAIL |  | HIGH-TENSION CABLE RAIL |  | REMOVE CABLE GUARDRAIL |  | MGS INTERSECTING ROADWAY TERMINAL SECTION |  | MASH W-BEAM TERMINAL SECTION |  | MGS ONE-WAY DEPARTURE TERMINAL SECTION |  | OPTIONAL BOX BEAM TERMINAL SECTION |  | BOX BEAM ONE-WAY DEPARTURE TERMINAL SECTION |  | BRIDGE APPROACH SECTION TYPE __ |  | MASH THRIE-BEAM BRIDGE APPROACH SECTION |  | BOX BEAM BRIDGE APPROACH SECTION TYPE __
FROM | TO | LEFT | RIGHT | LEFT | RIGHT | LEFT | RIGHT | LEFT | RIGHT | LEFT | RIGHT | LEFT | RIGHT | LEFT | RIGHT | LEFT | RIGHT | LEFT | RIGHT | LEFT | RIGHT | LEFT | RIGHT | LEFT | RIGHT | LEFT | RIGHT
NEW RAIL
REMOVE RAIL
SUBTOTAL |  | 0 | 0 | 0 | 0 | 0 | 0 | 0 | 0 | 0 | 0 | 0 | 0 | 0 | 0 | 0 | 0 | 0 | 0 | 0 | 0 | 0 | 0 | 0 | 0 | 0 | 0
TOTAL |  | 0 |  | 0 |  | 0 |  | 0 |  | 0 |  | 0 |  | 0 |  | 0 |  | 0 |  | 0 |  | 0 |  | 0 |  | 0
Note on C5: [Threaded comment] Your version of Excel allows you to read this threaded comment; however, any edits to it will get removed if the file is opened in a newer version of Excel. Learn more: https://go.microsoft.com/fwlink/?linkid=870924 Comment: See SECTION 606 of the Standard Specifications & the DETAILED DRAWINGS
Note on G6: [Threaded comment] Your version of Excel allows you to read this threaded comment; however, any edits to it will get removed if the file is opened in a newer version of Excel. Learn more: https://go.microsoft.com/fwlink/?linkid=870924 Comment: Can also have bid items for: - "ROCKFALL BARRIER RAIL" (need detail when used) - "MGS STIFFENED GUARDRAIL" - "MGS GUARDRAIL - LONG SPAN" - "MGS GUARDRAIL - LONG POST" (Wood = 7'-6" / Metal = 8'-0") - "REMOVE CABLE GUARDRAIL" (removal only) - "RESET CABLE GUARDRAIL" (removal is incidental) - "RAISE GUARDRAIL" - "RESET GUARDRAIL" (removal is incidental)
Note on S6: [Threaded comment] Your version of Excel allows you to read this threaded comment; however, any edits to it will get removed if the file is opened in a newer version of Excel. Learn more: https://go.microsoft.com/fwlink/?linkid=870924 Comment: Length not included in length of guardrail, but included for station range. Can also have bid items for: - "GUARDRAIL END SECTION WIDENING" - "BOX BEAM TO W-BEAM TRANSITION SECTION" - "RESET BRIDGE APPROACH SECTION"
Note on AG6: [Threaded comment] Your version of Excel allows you to read this threaded comment; however, any edits to it will get removed if the file is opened in a newer version of Excel. Learn more: https://go.microsoft.com/fwlink/?linkid=870924 Comment: Note the radius for Intersecting Roadway Terminal Sections.
Note on G7: [Threaded comment] Your version of Excel allows you to read this threaded comment; however, any edits to it will get removed if the file is opened in a newer version of Excel. Learn more: https://go.microsoft.com/fwlink/?linkid=870924 Comment: Measured to the nearest 0.1 ft.
Note on I7: [Threaded comment] Your version of Excel allows you to read this threaded comment; however, any edits to it will get removed if the file is opened in a newer version of Excel. Learn more: https://go.microsoft.com/fwlink/?linkid=870924 Comment: Refer to MASH Guardrail Implementation Guidance Memo from 2/8/2018: https://www.mdt.mt.gov/other/webdata/external/cadd/design_memos/2018-02-08_MASH_wbeam_guidance.pdf
Note on K7: [Threaded comment] Your version of Excel allows you to read this threaded comment; however, any edits to it will get removed if the file is opened in a newer version of Excel. Learn more: https://go.microsoft.com/fwlink/?linkid=870924 Comment: For box beam guardrail only, call out From and To stations for entire length of rail and terminal. The terminal requires an additional 18’ section of box beam beyond terminal limits to operate correctly. (Two terminals cannot be placed back to back without an 18’ standard section of box beam in-between. In the same way, when attaching to a bridge, there must be a 18’ box beam section between the bridge approach section and the box beam terminal) See Roadside Safety section of appendix K for calculations: https://www.mdt.mt.gov/other/webdata/external/cadd/RDM/26-RDM-AppendixK-Example-Calculations.pdf Unit of measurement is in 18' increments
Note on M7: [Threaded comment] Your version of Excel allows you to read this threaded comment; however, any edits to it will get removed if the file is opened in a newer version of Excel. Learn more: https://go.microsoft.com/fwlink/?linkid=870924 Comment: See Roadside Safety section of appendix K for calculations: https://www.mdt.mt.gov/other/webdata/external/cadd/RDM/26-RDM-AppendixK-Example-Calculations.pdf - Use HIGH-TENSION CABLE RAIL in medians in order to close crossovers that are left in place & for preventing cross median crashes. - Measurement excludes the length of the Terminal Sections but payment includes the length of Terminal Sections (different systems vary in length but 50' is the assumed length).
Note on Q7: [Threaded comment] Your version of Excel allows you to read this threaded comment; however, any edits to it will get removed if the file is opened in a newer version of Excel. Learn more: https://go.microsoft.com/fwlink/?linkid=870924 Comment: Refer to MASH Guardrail Implementation Guidance Memo from 2/8/2018: https://www.mdt.mt.gov/other/webdata/external/cadd/design_memos/2018-02-08_MASH_wbeam_guidance.pdf When the approach is not perpendicular to mainline, provide a detail showing the I.R.T. section general layout.
Note on S7: [Threaded comment] Your version of Excel allows you to read this threaded comment; however, any edits to it will get removed if the file is opened in a newer version of Excel. Learn more: https://go.microsoft.com/fwlink/?linkid=870924 Comment: Refer to MASH Guardrail Implementation Guidance Memo from 2/8/2018: https://www.mdt.mt.gov/other/webdata/external/cadd/design_memos/2018-02-08_MASH_wbeam_guidance.pdf
Note on U7: [Threaded comment] Your version of Excel allows you to read this threaded comment; however, any edits to it will get removed if the file is opened in a newer version of Excel. Learn more: https://go.microsoft.com/fwlink/?linkid=870924 Comment: Refer to MASH Guardrail Implementation Guidance Memo from 2/8/2018: https://www.mdt.mt.gov/other/webdata/external/cadd/design_memos/2018-02-08_MASH_wbeam_guidance.pdf
Note on AA7: [Threaded comment] Your version of Excel allows you to read this threaded comment; however, any edits to it will get removed if the file is opened in a newer version of Excel. Learn more: https://go.microsoft.com/fwlink/?linkid=870924 Comment: Check Bridge plans to ensure bridge section type matches bridge rail type and bridge end sections. Refer to detail drawings and bid items list: https://www.mdt.mt.gov/business/contracting/detailed_drawings.shtml https://www.mdt.mt.gov/business/contracting/
Note on AC7: [Threaded comment] Your version of Excel allows you to read this threaded comment; however, any edits to it will get removed if the file is opened in a newer version of Excel. Learn more: https://go.microsoft.com/fwlink/?linkid=870924 Comment: Check Bridge plans to ensure bridge section type matches bridge rail type and bridge end sections.
Note on AE7: [Threaded comment] Your version of Excel allows you to read this threaded comment; however, any edits to it will get removed if the file is opened in a newer version of Excel. Learn more: https://go.microsoft.com/fwlink/?linkid=870924 Comment: Check Bridge plans to ensure bridge section type matches bridge rail type and bridge end sections. Refer to detail drawings and bid items list: https://www.mdt.mt.gov/business/contracting/detailed_drawings.shtml https://www.mdt.mt.gov/business/contracting/
Note on G20: [Threaded comment] Your version of Excel allows you to read this threaded comment; however, any edits to it will get removed if the file is opened in a newer version of Excel. Learn more: https://go.microsoft.com/fwlink/?linkid=870924 Comment: Round the final quantities only (the TOTAL line) to comply with Table 109-1 Rounding Criteria in the Standard Specifications (only for those that are more precise than Table 109-1)
Note on I20: [Threaded comment] Your version of Excel allows you to read this threaded comment; however, any edits to it will get removed if the file is opened in a newer version of Excel. Learn more: https://go.microsoft.com/fwlink/?linkid=870924 Comment: Round the final quantities only (the TOTAL line) to comply with Table 109-1 Rounding Criteria in the Standard Specifications (only for those that are more precise than Table 109-1)
Note on Q20: [Threaded comment] Your version of Excel allows you to read this threaded comment; however, any edits to it will get removed if the file is opened in a newer version of Excel. Learn more: https://go.microsoft.com/fwlink/?linkid=870924 Comment: Round the final quantities only (the TOTAL line) to comply with Table 109-1 Rounding Criteria in the Standard Specifications (only for those that are more precise than Table 109-1)

## BARRIER_TEMPORARY_GUARDRAIL
Example for Temporary Guardrail Summary
TEMPORARY GUARDRAIL
STATION |  | linear feet |  |  |  | each | [5 empty] | REMARKS
|  | TEMPORARY METAL GUARDRAIL |  | TEMPORARY BARRIER RAIL |  | TEMPORARY OPTIONAL TERMINAL SECTION |  | TEMPORARY BRIDGE APPROACH SECTION TYPE __ |  | TEMPORARY IMPACT ATTENUATOR
FROM | TO | LEFT | RIGHT | LEFT | RIGHT | LEFT | RIGHT | LEFT | RIGHT | LEFT | RIGHT
SUBTOTAL |  | 0 | 0 | 0 | 0 | 0 | 0 | 0 | 0 | 0 | 0
TOTAL |  | 0 |  | 0 |  | 0 |  | 0 |  | 0
Note on C5: [Threaded comment] Your version of Excel allows you to read this threaded comment; however, any edits to it will get removed if the file is opened in a newer version of Excel. Learn more: https://go.microsoft.com/fwlink/?linkid=870924 Comment: Refer to MASH Guardrail Implementation Guidance Memo from 2/8/2018: https://www.mdt.mt.gov/other/webdata/external/cadd/design_memos/2018-02-08_MASH_wbeam_guidance.pdf See SECTION 606 of the Standard Specifications & the DETAILED DRAWINGS. See also SECTION 618 of the Standard Specifications.
Note on G6: [Threaded comment] Your version of Excel allows you to read this threaded comment; however, any edits to it will get removed if the file is opened in a newer version of Excel. Learn more: https://go.microsoft.com/fwlink/?linkid=870924 Comment: Can also have bid item for: - "RESET TEMPORARY BARRIER RAIL"
Note on K6: [Threaded comment] Your version of Excel allows you to read this threaded comment; however, any edits to it will get removed if the file is opened in a newer version of Excel. Learn more: https://go.microsoft.com/fwlink/?linkid=870924 Comment: Can also have bid item for: - "RESET TEMPORARY IMPACT ATTENUATOR" - "RESET OPTIONAL TEMINAL SECTION" - "RESET ONE-WAY DEPARTURE TERMINAL SECTION"
Note on M7: [Threaded comment] Your version of Excel allows you to read this threaded comment; however, any edits to it will get removed if the file is opened in a newer version of Excel. Learn more: https://go.microsoft.com/fwlink/?linkid=870924 Comment: Check Bridge plans to ensure bridge section type matches bridge approach sections. Refer to detail drawings and bid items list: https://www.mdt.mt.gov/business/contracting/detailed_drawings.shtml https://www.mdt.mt.gov/business/contracting/
Note on G18: [Threaded comment] Your version of Excel allows you to read this threaded comment; however, any edits to it will get removed if the file is opened in a newer version of Excel. Learn more: https://go.microsoft.com/fwlink/?linkid=870924 Comment: Round the final quantities only (the TOTAL line) to comply with Table 109-1 Rounding Criteria in the Standard Specifications (only for those that are more precise than Table 109-1)

## BARRIER_CONC
Examples for Concrete Barrier Rail Summary
CONCRETE BARRIER RAIL
STATION |  | each | [6 empty] | REMARKS
|  | REMOVE CONCRETE BARRIER RAIL | CONCRETE BARRIER RAIL | TALL CONCRETE BARRIER RAIL | CONCRETE BARRIER RAIL TRANS. | ONE-WAY DEPART. CONC. BARRIER SECTION | RESET CONCRETE BARRIER RAIL | IMPACT ATTEN-UATOR __ BAY
FROM | TO
TOTAL |  | 0 | 0 | 0 | 0 | 0 | 0 | 0
Note on C5: [Threaded comment] Your version of Excel allows you to read this threaded comment; however, any edits to it will get removed if the file is opened in a newer version of Excel. Learn more: https://go.microsoft.com/fwlink/?linkid=870924 Comment: See SECTION 605 of the Standard Specifications & the DETAILED DRAWINGS
Note on C6: [Threaded comment] Your version of Excel allows you to read this threaded comment; however, any edits to it will get removed if the file is opened in a newer version of Excel. Learn more: https://go.microsoft.com/fwlink/?linkid=870924 Comment: STATIONS should be in 10.0 ft increments for CONCRETE BARRIER RAIL and in the applicable increment for the size of IMPACT ATTENUATORS used.
Note on G6: [Threaded comment] Your version of Excel allows you to read this threaded comment; however, any edits to it will get removed if the file is opened in a newer version of Excel. Learn more: https://go.microsoft.com/fwlink/?linkid=870924 Comment: Can also have bid item for: - "MODIFIED CONCRETE BARRIER RAIL"
Note on G7: [Threaded comment] Your version of Excel allows you to read this threaded comment; however, any edits to it will get removed if the file is opened in a newer version of Excel. Learn more: https://go.microsoft.com/fwlink/?linkid=870924 Comment: Existing barrier rail not meeting the current crash-tested design, as shown in the DETAILED DRAWINGS designated to be removed, should be replaced with a new concrete barrier rail. Exceptions to this rule should be discussed at Plan-In-Hand.
Note on L7: [Threaded comment] Your version of Excel allows you to read this threaded comment; however, any edits to it will get removed if the file is opened in a newer version of Excel. Learn more: https://go.microsoft.com/fwlink/?linkid=870924 Comment: Existing barrier rail not meeting the current crash-tested design, as shown in the DETAILED DRAWINGS designated to be removed, should be replaced with a new concrete barrier rail. Exceptions to this rule should be discussed at Plan-In-Hand.
Note on M7: [Threaded comment] Your version of Excel allows you to read this threaded comment; however, any edits to it will get removed if the file is opened in a newer version of Excel. Learn more: https://go.microsoft.com/fwlink/?linkid=870924 Comment: IMPACT ATTENUATOR may be shown in the guardrail frame when used in combination with metal guardrail. Refer to bid items list for different types: https://www.mdt.mt.gov/business/contracting/

## CONC_CURB(1)
Example for Curb Summary
CURB
STATION |  | linear feet | [5 empty] | sq. yards |  | REMARKS
|  | CONCRETE CURB AND GUTTER |  | REMOVE CURB AND GUTTER # |  | CONCRETE CURB |  | CONCRETE VALLEY GUTTER
FROM | TO | LEFT | RIGHT | LEFT | RIGHT | LEFT | RIGHT | LEFT | RIGHT
SUBTOTAL |  | 0 | 0 | 0 | 0 | 0 | 0 | 0 | 0
TOTAL |  | 0 |  | ~ |  | 0 |  | 0
# FOR INFORMATION ONLY - INCLUDE IN THE COST OF STREET EXCAVATION
Note on C5: [Threaded comment] Your version of Excel allows you to read this threaded comment; however, any edits to it will get removed if the file is opened in a newer version of Excel. Learn more: https://go.microsoft.com/fwlink/?linkid=870924 Comment: See SECTION 609 of the Standard Specifications & the DETAILED DRAWINGS
Note on G6: [Threaded comment] Your version of Excel allows you to read this threaded comment; however, any edits to it will get removed if the file is opened in a newer version of Excel. Learn more: https://go.microsoft.com/fwlink/?linkid=870924 Comment: Can also have bid items for: - "SPECIAL DESIGN CURB" (used on Round-Abouts) - "CONCRETE CURB - 4 IN" (placed under guardrail to channelize drainage) - "LANE SEPARATOR" (curb channeling system - Qwick Kurb) - "PIN DOWN CURB" (paid by each)
Note on M6: [Threaded comment] Your version of Excel allows you to read this threaded comment; however, any edits to it will get removed if the file is opened in a newer version of Excel. Learn more: https://go.microsoft.com/fwlink/?linkid=870924 Comment: Include measurement of concrete fillet in measurement of valley gutter.
Note on I7: [Threaded comment] Your version of Excel allows you to read this threaded comment; however, any edits to it will get removed if the file is opened in a newer version of Excel. Learn more: https://go.microsoft.com/fwlink/?linkid=870924 Comment: If curb removal is included in reconstruction cross section, curb removal is included with street excavation quantity. Otherwise include removal in cost of new curb and gutter. Show removal here as bid item if no new curb and gutter.
Note on K7: [Threaded comment] Your version of Excel allows you to read this threaded comment; however, any edits to it will get removed if the file is opened in a newer version of Excel. Learn more: https://go.microsoft.com/fwlink/?linkid=870924 Comment: When existing bituminous curb will be removed, handle the same way as curb and gutter removal.
Note on G27: [Threaded comment] Your version of Excel allows you to read this threaded comment; however, any edits to it will get removed if the file is opened in a newer version of Excel. Learn more: https://go.microsoft.com/fwlink/?linkid=870924 Comment: Round the final quantities only (the TOTAL line) to comply with Table 109-1 Rounding Criteria in the Standard Specifications (only for those that are more precise than Table 109-1)
Note on K27: [Threaded comment] Your version of Excel allows you to read this threaded comment; however, any edits to it will get removed if the file is opened in a newer version of Excel. Learn more: https://go.microsoft.com/fwlink/?linkid=870924 Comment: Round the final quantities only (the TOTAL line) to comply with Table 109-1 Rounding Criteria in the Standard Specifications (only for those that are more precise than Table 109-1)

## CONC_LINED_DITCH(1)
Example for Concrete Lined Ditch Summary
CONCRETE DITCH *
STATION |  | linear feet | cu. yards |  |  | REMARKS
|  | CONCRETE DITCH | SPECIAL BACKFILL | DRAIN AGG. | BANK PROTEC- TION
FROM | TO |  |  |  | TYPE ____
TOTAL |  | 0 | 0 | 0 | 0
* SEE DETAIL SHEET
Note on C5: [Threaded comment] Your version of Excel allows you to read this threaded comment; however, any edits to it will get removed if the file is opened in a newer version of Excel. Learn more: https://go.microsoft.com/fwlink/?linkid=870924 Comment: See SECTION 613 of the Standard Specifications & the DETAILED DRAWINGS
Note on J10: [Threaded comment] Your version of Excel allows you to read this threaded comment; however, any edits to it will get removed if the file is opened in a newer version of Excel. Learn more: https://go.microsoft.com/fwlink/?linkid=870924 Comment: Refer to detailed drawings and bid item list. https://www.mdt.mt.gov/business/contracting/detailed_drawings.shtml https://www.mdt.mt.gov/business/contracting/

## CONC_MEDIAN_CURBS(1)
Example for Median Concrete Curb Summary
MEDIAN CONCRETE CURB
STATION |  | linear feet |  | sq. yards | REMARKS
|  | MEDIAN CONCRETE CURB | REMOVE MEDIAN CURB # | CONCRETE
FROM | TO | TYPE A |  | 4"
TOTAL |  | 0 | ~ | 0
# FOR INFORMATION ONLY, INCLUDE IN THE COST OF STREET EXCAVATION
Note on C5: [Threaded comment] Your version of Excel allows you to read this threaded comment; however, any edits to it will get removed if the file is opened in a newer version of Excel. Learn more: https://go.microsoft.com/fwlink/?linkid=870924 Comment: See SECTION 609 of the Standard Specifications & the DETAILED DRAWINGS
Note on H7: [Threaded comment] Your version of Excel allows you to read this threaded comment; however, any edits to it will get removed if the file is opened in a newer version of Excel. Learn more: https://go.microsoft.com/fwlink/?linkid=870924 Comment: If median curb removal is included in reconstruction cross section, curb removal is included with street excavation quantity. Otherwise include removal in cost of new median curb. Show removal here as a bid item if no new median curb.
Note on I10: [Threaded comment] Your version of Excel allows you to read this threaded comment; however, any edits to it will get removed if the file is opened in a newer version of Excel. Learn more: https://go.microsoft.com/fwlink/?linkid=870924 Comment: Refer to bid items list for different depths: https://www.mdt.mt.gov/business/contracting/
Note on G11: [Threaded comment] Your version of Excel allows you to read this threaded comment; however, any edits to it will get removed if the file is opened in a newer version of Excel. Learn more: https://go.microsoft.com/fwlink/?linkid=870924 Comment: Round to nearest 0.1 for each row, and then round the final quantities only (the TOTAL line) to comply with Table 109-1 Rounding Criteria in the Standard Specifications (only for those that are more precise than Table 109-1)
Note on G21: [Threaded comment] Your version of Excel allows you to read this threaded comment; however, any edits to it will get removed if the file is opened in a newer version of Excel. Learn more: https://go.microsoft.com/fwlink/?linkid=870924 Comment: Round the final quantities only (the TOTAL line) to comply with Table 109-1 Rounding Criteria in the Standard Specifications (only for those that are more precise than Table 109-1)

## CONC_SIDEWALK(1)
Example for Sidewalk Summary
SIDEWALK
STATION |  | sq. yards | [7 empty] | linear feet | REMARKS
|  | CONCRETE SIDEWALK |  |  |  | DETECTABLE WARNING DEVICES |  | REMOVE SIDEWALK # |  | WIDTH
|  | 4" |  | 6" |  | TYPE 1
FROM | TO | LEFT | RIGHT | LEFT | RIGHT | LEFT | RIGHT | LEFT | RIGHT
SUBTOTAL |  | 0 | 0 | 0 | 0 | 0 | 0 | 0 | 0 | ~
TOTAL |  | 0 |  | 0 |  | 0 |  | ~ |  | ~
# FOR INFORMATION ONLY - INCLUDE IN THE COST OF STREET EXCAVATION
Note on C5: [Threaded comment] Your version of Excel allows you to read this threaded comment; however, any edits to it will get removed if the file is opened in a newer version of Excel. Learn more: https://go.microsoft.com/fwlink/?linkid=870924 Comment: See SECTION 608 of the Standard Specifications & the DETAILED DRAWINGS
Note on G6: [Threaded comment] Your version of Excel allows you to read this threaded comment; however, any edits to it will get removed if the file is opened in a newer version of Excel. Learn more: https://go.microsoft.com/fwlink/?linkid=870924 Comment: Can have bid items for: - "SIDEWALK DRAIN - each" - "PEDESTRIAN STAIRWAY - lump sum" - "VAULT CLOSURE - lump sum"
Note on G7: [Threaded comment] Your version of Excel allows you to read this threaded comment; however, any edits to it will get removed if the file is opened in a newer version of Excel. Learn more: https://go.microsoft.com/fwlink/?linkid=870924 Comment: Refer to bid items list for different types (special design/colored/patterned/etc.): https://www.mdt.mt.gov/business/contracting/
Note on M7: [Threaded comment] Your version of Excel allows you to read this threaded comment; however, any edits to it will get removed if the file is opened in a newer version of Excel. Learn more: https://go.microsoft.com/fwlink/?linkid=870924 Comment: If sidewalk removal is included in reconstruction cross section, sidewalk removal is included with street excavation quantity. Otherwise include removal in cost of new sidewalk. Show removal here as a bid item if no new sidewalk.

## DRAINAGE_APPROACH_PIPE
Example for Approach Pipe Summary
APPROACH PIPE (INCLUDED IN CULVERT SUMMARY RECAP)
STATION | BASIC BID ITEMS |  |  |  |  | PIPE OPTIONS in |  |  |  | END SECTIONS |  | linear feet | SKEW ANGLE | CULVERT IN PL. in x ft | REMARKS
| CULVERT PIPE in | linear feet |  |  |  | STEEL - 2 2/3 x 1/2 CORR. 0.064 THK. | CONCRETE - CLASS 3 | ALUMINUM - 2 2/3 x 1/2 CORR. 0.060 THK. | CORRUGATED POLY-ETHYLENE PIPE |  |  | HEIGHT OF COVER
|  | LENGTH OF PIPE | REMOVE PIPE CULVERT | RELAY PIPE CULVERT | CLEAN CULVERT PIPE
[10 empty] | LEFT | RIGHT
TOTAL | ~ | ~ | 0 | 0 | 0 | ~ | ~ | ~ | ~ | ~ | ~ | ~ | ~ | ~
* COAT PIPE PER STANDARD SPEC. SEC. 709.__
Note on C5: [Threaded comment] Your version of Excel allows you to read this threaded comment; however, any edits to it will get removed if the file is opened in a newer version of Excel. Learn more: https://go.microsoft.com/fwlink/?linkid=870924 Comment: See SECTIONS 602 and 603 of the Standard Specifications & Section 603 of the DETAILED DRAWINGS.
Note on C6: [Threaded comment] Your version of Excel allows you to read this threaded comment; however, any edits to it will get removed if the file is opened in a newer version of Excel. Learn more: https://go.microsoft.com/fwlink/?linkid=870924 Comment: Pipe STATION rounded to nearest foot
Note on J6: [Threaded comment] Your version of Excel allows you to read this threaded comment; however, any edits to it will get removed if the file is opened in a newer version of Excel. Learn more: https://go.microsoft.com/fwlink/?linkid=870924 Comment: Road Approach Pipes: Pipes located underneath public road approaches must be at least 24” in diameter, while pipes located underneath private approaches and farm field approaches must be at least 18” in diameter. (RDM 11.2.5.7 September 2016) https://www.mdt.mt.gov/other/webdata/external/cadd/RDM/11-RDM-CH11-Drainage-and-Irrigation-Design.pdf
Note on N6: [Threaded comment] Your version of Excel allows you to read this threaded comment; however, any edits to it will get removed if the file is opened in a newer version of Excel. Learn more: https://go.microsoft.com/fwlink/?linkid=870924 Comment: List new END SECTIONS only. END SECTIONS are included in length of new pipe for payment.
Note on E7: [Threaded comment] Your version of Excel allows you to read this threaded comment; however, any edits to it will get removed if the file is opened in a newer version of Excel. Learn more: https://go.microsoft.com/fwlink/?linkid=870924 Comment: Arch pipes are now shown as "round pipe size equivalent diameter" (18" EQ DIA / 24" EQ DIA) - see design guidance email dated 2/13/20 (from Chad Richards) & email dated 6/19/20 (from John Cornell)
Note on J7: [Threaded comment] Your version of Excel allows you to read this threaded comment; however, any edits to it will get removed if the file is opened in a newer version of Excel. Learn more: https://go.microsoft.com/fwlink/?linkid=870924 Comment: When coating is required on an approach pipe, add a footnote specifying the coating specifications. Specifications could include 709.04, 709.05, or 709.12 in accordance with recommendations from the Materials Bureau and Hydraulics Section. Footnote should read "*COAT PIPE PER STANDARD SPEC. SEC. 709.__" Add "*" in front of number like "* 18" for single items if it does not apply to all pipes.
Note on H8: [Threaded comment] Your version of Excel allows you to read this threaded comment; however, any edits to it will get removed if the file is opened in a newer version of Excel. Learn more: https://go.microsoft.com/fwlink/?linkid=870924 Comment: All quantities of "Relay Pipe Culvert" will also have a pay quantity for "Remove Pipe Culvert" (i.e. - Contractor gets paid to remove pipe, and gets paid again to relay same pipe).
Note on I8: [Threaded comment] Your version of Excel allows you to read this threaded comment; however, any edits to it will get removed if the file is opened in a newer version of Excel. Learn more: https://go.microsoft.com/fwlink/?linkid=870924 Comment: Contact Maintenance Chief to decide if cleaning is to be done by MDT Maintenance Forces or if work is to be performed under project contract.
Note on G29: [Threaded comment] Your version of Excel allows you to read this threaded comment; however, any edits to it will get removed if the file is opened in a newer version of Excel. Learn more: https://go.microsoft.com/fwlink/?linkid=870924 Comment: Round the final quantities only (the TOTAL line) to comply with Table 109-1 Rounding Criteria in the Standard Specifications (only for those that are more precise than Table 109-1)

## DRAINAGE_CULVERTS
55
Example for Culverts Summary
CULVERTS
STATION | linear feet | [7 empty] | CLASS OR THK. | COATING * | END SECTIONS |  | linear feet |  |  | cu. yards |  |  |  | sq. yards | linear feet | SKEW ANGLE | CULVERT IN PL. in x ft | REMARKS
| RCP |  | RCPA | RCP IRRIGATION |  | CSP - 2 2/3" x 1/2" CORR. | [6 empty] | RELAY PIPE CULVERT | CLEAN CULVERT PIPE | REMOVE PIPE CULVERT | FOUND-ATION MATERIAL | GRANULAR BEDDING MATERIAL | SPECIAL BACKFILL | CONCRETE - CLASS GENERAL | GEOTEXT. STAB. | HEIGHT OF COVER
| 24" | 36" | 58.5" X 36" | 24" | 36" | 24" | 72" | 84" |  |  | LEFT | RIGHT
TOTAL | 0 | 0 | 0 | 0 | 0 | 0 | 0 | 0 | ~ | ~ | ~ | ~ | 0 | 0 | 0 | 0 | 0 | 0 | 0 | 0 | ~ | ~ | ~
* SEE STANDARD SPEC. SEC. 709.04
Note on C5: [Threaded comment] Your version of Excel allows you to read this threaded comment; however, any edits to it will get removed if the file is opened in a newer version of Excel. Learn more: https://go.microsoft.com/fwlink/?linkid=870924 Comment: See SECTIONS 602 and 603 of the Standard Specifications & Section 603 of the DETAILED DRAWINGS. See also Detailed Drawings 613-06 & 613-08. Use this frame when culvert material type for mainline and approach pipes is non-optional. Culvert summary recap is not used with this frame.
Note on C6: [Threaded comment] Your version of Excel allows you to read this threaded comment; however, any edits to it will get removed if the file is opened in a newer version of Excel. Learn more: https://go.microsoft.com/fwlink/?linkid=870924 Comment: Pipe STATION rounded to nearest foot.
Note on N6: [Threaded comment] Your version of Excel allows you to read this threaded comment; however, any edits to it will get removed if the file is opened in a newer version of Excel. Learn more: https://go.microsoft.com/fwlink/?linkid=870924 Comment: Coating Specifications could include 709.04, 709.05, or 709.12 in accordance with recommendations from the Materials Bureau. Make sure to adjust footnote if different spec. than 709.04. https://www.mdt.mt.gov/business/contracting/detailed_drawings.shtml
Note on O6: [Threaded comment] Your version of Excel allows you to read this threaded comment; however, any edits to it will get removed if the file is opened in a newer version of Excel. Learn more: https://go.microsoft.com/fwlink/?linkid=870924 Comment: List new END SECTIONS only. END SECTIONS are included in length of new pipe for payment.
Note on T6: [Threaded comment] Your version of Excel allows you to read this threaded comment; however, any edits to it will get removed if the file is opened in a newer version of Excel. Learn more: https://go.microsoft.com/fwlink/?linkid=870924 Comment: Can also have column for "Random Riprap" (Culvert Riprap is only used in special circumstances) Use the bid item “CULVERT INFILL” for material placed inside of AOP culverts, Use the bid item “RIPRAP INFILL” for material placed in riprap outside of culverts. See Detailed Drawing Section 552 for quantities of granular bedding (pipes 54" and greater - Det.Dwg #603-19), concrete (cutoff walls - Det.Dwg. #552-00/conc. edge prot. - Det.Dwg. #613-06) and riprap (Det.Dwg. #613-14) that may be need for pipes
Note on AB6: [Threaded comment] Your version of Excel allows you to read this threaded comment; however, any edits to it will get removed if the file is opened in a newer version of Excel. Learn more: https://go.microsoft.com/fwlink/?linkid=870924 Comment: Call out arch pipes as "round pipe size equivalent diameter" (48" EQ DIA / 60" EQ DIA) - see design guidance email dated 2/13/20 (from Chad Richards) & email dated 6/19/20 (from John Cornell)
Note on G7: [Threaded comment] Your version of Excel allows you to read this threaded comment; however, any edits to it will get removed if the file is opened in a newer version of Excel. Learn more: https://go.microsoft.com/fwlink/?linkid=870924 Comment: Call out actual arch pipe size needed to install (43-3/4" x 26-5/8" / 49" x 33") for the specific material as specified by Hydraulics (RCPA/CSPA) in column here and add call out to "REMARKS" for the equivalent round pipe size (for pay item: 36" EQ DIA / 42" EQ DIA) - see design guidance email dated 2/13/20 (from Chad Richards) & email dated 6/19/20 (from John Cornell)
Note on H7: [Threaded comment] Your version of Excel allows you to read this threaded comment; however, any edits to it will get removed if the file is opened in a newer version of Excel. Learn more: https://go.microsoft.com/fwlink/?linkid=870924 Comment: Irrigation facilities require water-tight pipe (waterproof gaskets are needed) - identify these pipes as "IRRIGATION"
Note on Q7: [Threaded comment] Your version of Excel allows you to read this threaded comment; however, any edits to it will get removed if the file is opened in a newer version of Excel. Learn more: https://go.microsoft.com/fwlink/?linkid=870924 Comment: All quantities of "Relay Pipe Culvert" will also have a pay quantity for "Remove Pipe Culvert" (i.e. - Contractor gets paid to remove pipe, and gets paid again to relay same pipe).
Note on R7: [Threaded comment] Your version of Excel allows you to read this threaded comment; however, any edits to it will get removed if the file is opened in a newer version of Excel. Learn more: https://go.microsoft.com/fwlink/?linkid=870924 Comment: Contact Maintenance Chief to decide if cleaning is to be done by MDT Maintenance Forces or if work is to be performed under project contract.
Note on S18: [Threaded comment] Your version of Excel allows you to read this threaded comment; however, any edits to it will get removed if the file is opened in a newer version of Excel. Learn more: https://go.microsoft.com/fwlink/?linkid=870924 Comment: Round the final quantities only (the TOTAL line) to comply with Table 109-1 Rounding Criteria in the Standard Specifications (only for those that are more precise than Table 109-1)

## DRAINAGE_CULVERTS_OPT
Example for Optional Culvert Summary
CULVERTS (INCLUDED IN CULVERT SUMMARY RECAP)
STATION | BASIC BID ITEMS | [12 empty] | PIPE OPTIONS in |  |  | END SECTIONS |  | cu. yards |  |  |  |  | sq. yards | linear feet | SKEW ANGLE | CULVERT IN PL. in x ft | REMARKS
| CULVERT PIPE in | linear feet |  |  |  | cu. yards | [5 empty] | sq. yards | each | STEEL - 2 2/3 X 1/2 CORR. CONCRETE ALUMINUM - 2 2/3 x 1/2 CORR. | CLASS OR THK. | COATING * |  |  | FOUND-ATION MATERIAL | GRANULAR BEDDING MATERIAL | SPECIAL BACKFILL | CULVERT INFILL | CONCRETE - CLASS GENERAL | GEOTEXT. STAB. | HEIGHT OF COVER
|  | LENGTH OF PIPE | RELAY PIPE CULVERT | CLEAN CULVERT PIPE | REMOVE PIPE CULVERT | FOUND-ATION MATERIAL | GRANULAR BEDDING MATERIAL | SPECIAL BACKFILL | CULVERT INFILL | CONCRETE - CLASS GENERAL | FILL & ABANDON PIPE | GEOTEXT. STAB. | PLUG ENDS & ABANDON PIPE
[17 empty] | LEFT | RIGHT
TOTAL | ~ | ~ | 0 | 0 | 0 | 0 | 0 | 0 | 0 | 0 | 0 | 0 | 0 | ~ | ~ | ~ | ~ | ~ | ~ | ~ | ~ | ~ | ~ | ~ | ~ | ~ | ~
* SEE STANDARD SPEC. SEC. 709.05
Δ 3" x 1" CORR.
θ STEP BEVEL
Note on C5: [Threaded comment] Your version of Excel allows you to read this threaded comment; however, any edits to it will get removed if the file is opened in a newer version of Excel. Learn more: https://go.microsoft.com/fwlink/?linkid=870924 Comment: See SECTIONS 602 and 603 of the Standard Specifications & Section 603 of the DETAILED DRAWINGS. See also Detailed Drawings 613-06 & 613-08. This frame is used when culvert material type is optional. Culvert Summary Recap must accompany this frame.
Note on C6: [Threaded comment] Your version of Excel allows you to read this threaded comment; however, any edits to it will get removed if the file is opened in a newer version of Excel. Learn more: https://go.microsoft.com/fwlink/?linkid=870924 Comment: Pipe STATION rounded to nearest foot.
Note on E6: [Threaded comment] Your version of Excel allows you to read this threaded comment; however, any edits to it will get removed if the file is opened in a newer version of Excel. Learn more: https://go.microsoft.com/fwlink/?linkid=870924 Comment: This section of “BASIC BID ITEMS” lists just the option that the engineering estimate is based off of. List all available options on the right side as information only. The basic bid items go into the culvert summary recap frame
Note on U6: [Threaded comment] Your version of Excel allows you to read this threaded comment; however, any edits to it will get removed if the file is opened in a newer version of Excel. Learn more: https://go.microsoft.com/fwlink/?linkid=870924 Comment: List new END SECTIONS only. END SECTIONS are included in length of new pipe for payment. Wing Walls are exception to rule - not included in pipe length / where RCB's utilize wing wall end sections, include concrete for wing wall, concrete curb, cutoff wall, special backfill behind wing wall, granular bedding beneath wing wall, geocomposite strip drain & subsurface drainage geotextile in cost of pipe - see HYD STD details.
Note on W6: [Threaded comment] Your version of Excel allows you to read this threaded comment; however, any edits to it will get removed if the file is opened in a newer version of Excel. Learn more: https://go.microsoft.com/fwlink/?linkid=870924 Comment: Use the bid item “CULVERT INFILL” for material placed inside of AOP culverts, Use the bid item “RIPRAP INFILL” for material placed in riprap outside of culverts.
Note on AF6: [Threaded comment] Your version of Excel allows you to read this threaded comment; however, any edits to it will get removed if the file is opened in a newer version of Excel. Learn more: https://go.microsoft.com/fwlink/?linkid=870924 Comment: This frame is used when culvert material type is optional. Culvert Summary Recap must accompany this frame. Add National Bridge Inventory (NBI) number when replacing bridge with culvert (contact Bridge Bureau to obtain) Could also have to add MDT Structure ID along with NBI# - see Bridge plans
Note on E7: [Threaded comment] Your version of Excel allows you to read this threaded comment; however, any edits to it will get removed if the file is opened in a newer version of Excel. Learn more: https://go.microsoft.com/fwlink/?linkid=870924 Comment: Call out arch pipes as "round pipe size equivalent diameter" (48" EQ DIA / 60" EQ DIA) - see design guidance email dated 2/13/20 (from Chad Richards) & email dated 6/19/20 (from John Cornell)
Note on J7: [Threaded comment] Your version of Excel allows you to read this threaded comment; however, any edits to it will get removed if the file is opened in a newer version of Excel. Learn more: https://go.microsoft.com/fwlink/?linkid=870924 Comment: Can also have column for "Random Riprap" (Culvert Riprap is only used in special circumstances) See Detailed Drawing Section 552 for quantities of granular bedding (pipes 54" and greater - Det.Dwg #603-19), concrete (cutoff walls - Det.Dwg. #552-00/conc. edge prot. - Det.Dwg. #613-06) and riprap (Det.Dwg. #613-14) that may be need for pipes
Note on R7: [Threaded comment] Your version of Excel allows you to read this threaded comment; however, any edits to it will get removed if the file is opened in a newer version of Excel. Learn more: https://go.microsoft.com/fwlink/?linkid=870924 Comment: Arch pipes listed as span x rise. SSPP diameters in inches. SSPPA sizes in feet and inches. RCB sizes in feet.
Note on T7: [Threaded comment] Your version of Excel allows you to read this threaded comment; however, any edits to it will get removed if the file is opened in a newer version of Excel. Learn more: https://go.microsoft.com/fwlink/?linkid=870924 Comment: Coating specifications can include 709.04, 709.05, or 709.12 in accordance with recommendations from the Materials Bureau and Hydraulics Section. Make sure to adjust footnote if different spec. than 709.05. https://www.mdt.mt.gov/business/contracting/detailed_drawings.shtml
Note on G8: [Threaded comment] Your version of Excel allows you to read this threaded comment; however, any edits to it will get removed if the file is opened in a newer version of Excel. Learn more: https://go.microsoft.com/fwlink/?linkid=870924 Comment: All quantities of "Relay Pipe Culvert" will also have a pay quantity for "Remove Pipe Culvert" (i.e. - Contractor gets paid to remove pipe, and gets paid again to relay same pipe).
Note on H8: [Threaded comment] Your version of Excel allows you to read this threaded comment; however, any edits to it will get removed if the file is opened in a newer version of Excel. Learn more: https://go.microsoft.com/fwlink/?linkid=870924 Comment: Contact Maintenance Chief to decide if cleaning is to be done by MDT Maintenance Forces or if work is to be performed under project contract.
Note on K8: [Threaded comment] Your version of Excel allows you to read this threaded comment; however, any edits to it will get removed if the file is opened in a newer version of Excel. Learn more: https://go.microsoft.com/fwlink/?linkid=870924 Comment: Use GRANULAR BEDDING MATERIAL for RCB, PVC, SSPP, SSPPA and all pipe 54" and over.
Note on N8: [Threaded comment] Your version of Excel allows you to read this threaded comment; however, any edits to it will get removed if the file is opened in a newer version of Excel. Learn more: https://go.microsoft.com/fwlink/?linkid=870924 Comment: If using F.E.T.S. or sloped-end, then all concrete is paid for separately (i.e. wing walls, outlet protection, cut-out walls). See Hydraulics Standard Details.
Note on I23: [Threaded comment] Your version of Excel allows you to read this threaded comment; however, any edits to it will get removed if the file is opened in a newer version of Excel. Learn more: https://go.microsoft.com/fwlink/?linkid=870924 Comment: Round the final quantities only (the TOTAL line) to comply with Table 109-1 Rounding Criteria in the Standard Specifications (only for those that are more precise than Table 109-1)

## DRAINAGE_CULVERT_RECAP
Example for Culvert Summary Recap
CULVERT SUMMARY RECAP
BASIC BID | linear feet |  |  |  | cu. yards |  |  |  |  | each | sq. yards
| NEW PIPE (TOTAL) | RELAY PIPE CULVERT | CLEAN CULVERT PIPE | REMOVE PIPE CULVERT | FOUND-ATION MATERIAL | GRANULAR BEDDING MATERIAL | SPECIAL BACKFILL | CONCRETE - CLASS GENERAL | FILL & ABANDON PIPE | PLUG ENDS & ABANDON PIPE | GEOTEXT. STAB.
18" DR
24" DR
30" DR
36.25" x 22.5" RCPA
36" DR
42" DR
58.5" x 36" DR
84" CSP IRR. DR
9' x 9' RCB
12' x 6" RCB
14' x 7' RCB
TOTAL | ~ | 0 | 0 | 0 | 0 | 0 | 0 | 0 | 0 | 0 | 0
Note on C5: [Threaded comment] Your version of Excel allows you to read this threaded comment; however, any edits to it will get removed if the file is opened in a newer version of Excel. Learn more: https://go.microsoft.com/fwlink/?linkid=870924 Comment: Used in conjunction with Optional Culvert Summary Frame and Optional Approach Pipe Summary Frame.
Note on C6: [Threaded comment] Your version of Excel allows you to read this threaded comment; however, any edits to it will get removed if the file is opened in a newer version of Excel. Learn more: https://go.microsoft.com/fwlink/?linkid=870924 Comment: - For drainage pipes with optional material types, list pipes by diameter - DR. (if waterproof gaskets are needed for drain pipe - add IRR to callout) - For pipes with only one material type specified, list by material (RCP/CSP) & whether - IRR or SIPHON only. - For arch pipes, list by "round pipe size equivalent diameter". (Separate out the optional and non-optional pipes, even if they are the same size). - see ECCB bid item catalog for various pipe sizes
Note on D23: [Threaded comment] Your version of Excel allows you to read this threaded comment; however, any edits to it will get removed if the file is opened in a newer version of Excel. Learn more: https://go.microsoft.com/fwlink/?linkid=870924 Comment: Enter project totals only.
Note on G23: [Threaded comment] Your version of Excel allows you to read this threaded comment; however, any edits to it will get removed if the file is opened in a newer version of Excel. Learn more: https://go.microsoft.com/fwlink/?linkid=870924 Comment: Round the final quantities only (the TOTAL line) to comply with Table 109-1 Rounding Criteria in the Standard Specifications (only for those that are more precise than Table 109-1)

## DRAINAGE_IRRIGATION_STRUCTURES
Example Irrigation Structures Summary
IRRIGATION STRUCTURES *
STATION |  | cu. yards |  | sq. yards | each |  |  | REMARKS
|  | CONCRETE - CLASS GENERAL | RANDOM RIPRAP | GEOTEXTILE | IRRIGATION CANAL GATE | TRASH GUARD | REMOVE IRRIGATION STRUCTURE
PERM. EROS. CNTRL.
___ SURV. CLASS ___
FROM | TO |  | CL. 1 |  | 18"
TOTAL |  | 0 | 0 | 0 | 0 | 0 | 0
* SEE DETAIL
Note on C5: [Threaded comment] Your version of Excel allows you to read this threaded comment; however, any edits to it will get removed if the file is opened in a newer version of Excel. Learn more: https://go.microsoft.com/fwlink/?linkid=870924 Comment: See SECTION 615 of the Standard Specifications & the DETAILED DRAWINGS. See also Detailed Drawing No. 613-12
Note on J6: [Threaded comment] Your version of Excel allows you to read this threaded comment; however, any edits to it will get removed if the file is opened in a newer version of Excel. Learn more: https://go.microsoft.com/fwlink/?linkid=870924 Comment: Can also have bid items for Irrigation Structures, Gate Valves, Alfalfa Valves, etc. - see ECCB bid items catalog for various sizes of these bid items.
Note on I10: [Threaded comment] Your version of Excel allows you to read this threaded comment; however, any edits to it will get removed if the file is opened in a newer version of Excel. Learn more: https://go.microsoft.com/fwlink/?linkid=870924 Comment: Consult with Geotechnical Section to determine Survivability and Class of Erosion Control, based on subgrade conditions.
Note on J11: [Threaded comment] Your version of Excel allows you to read this threaded comment; however, any edits to it will get removed if the file is opened in a newer version of Excel. Learn more: https://go.microsoft.com/fwlink/?linkid=870924 Comment: See ECCB bid items catalog for various sizes.

## DRAINAGE_MEDIAN_INLETS
Example Median Inlets Summary
MEDIAN INLETS
STATION | each |  |  |  | linear feet |  | REMARKS
| MEDIAN INLET |  |  | ADJUST MEDIAN INLET | RCP | REMOVE PIPE CULVERT
CLASS 3
| TYPE 1 | TYPE 2 | TYPE 3 |  | 24"
TOTAL | 0 | 0 | 0 | 0 | 0 | 0
Note on C5: [Threaded comment] Your version of Excel allows you to read this threaded comment; however, any edits to it will get removed if the file is opened in a newer version of Excel. Learn more: https://go.microsoft.com/fwlink/?linkid=870924 Comment: See SECTION 604 of the Standard Specifications & the DETAILED DRAWINGS.
Note on J18: [Threaded comment] Your version of Excel allows you to read this threaded comment; however, any edits to it will get removed if the file is opened in a newer version of Excel. Learn more: https://go.microsoft.com/fwlink/?linkid=870924 Comment: Round the final quantities only (the TOTAL line) to comply with Table 109-1 Rounding Criteria in the Standard Specifications (only for those that are more precise than Table 109-1)

## DRAINAGE_SUBSURFACE
Example for Subsurface Drain Summary
SUBSURFACE DRAIN
STATION |  | linear feet |  | sq. yards | cu. yards |  | REMARKS
|  | CORRUGATED POLYETHYLENE PIPE | CORRUGATED POLYETHYLENE PERFORATED PIPE | GEOTEXTILE SUBSURFACE DRAINAGE FILTER | TRENCH EXC. # | FILTER MATERIAL
___ SURVIVABILITY CLASS ___
FROM | TO | __" | __"
SUBTOTAL |  | 0 | 0 | 0 | ~ | 0
TOTAL |  | 0 |  | 0 | ~ | 0
# FOR INFORMATION ONLY
Note on C5: [Threaded comment] Your version of Excel allows you to read this threaded comment; however, any edits to it will get removed if the file is opened in a newer version of Excel. Learn more: https://go.microsoft.com/fwlink/?linkid=870924 Comment: See SECTION 603 of the Standard Specifications. Can also be labeled as TRENCH DRAIN or UNDERDRAIN depending on Geotech. Geotech usually provides a special provision to describe the work for this item.
Note on I7: [Threaded comment] Your version of Excel allows you to read this threaded comment; however, any edits to it will get removed if the file is opened in a newer version of Excel. Learn more: https://go.microsoft.com/fwlink/?linkid=870924 Comment: Can also use "Perm. Eros. Control" - Geotech to determine material type used.
Note on K7: [Threaded comment] Your version of Excel allows you to read this threaded comment; however, any edits to it will get removed if the file is opened in a newer version of Excel. Learn more: https://go.microsoft.com/fwlink/?linkid=870924 Comment: Can also use "Drain Aggregate" - Geotech to determine material type used.
Note on I9: [Threaded comment] Your version of Excel allows you to read this threaded comment; however, any edits to it will get removed if the file is opened in a newer version of Excel. Learn more: https://go.microsoft.com/fwlink/?linkid=870924 Comment: Consult with Geotechnical Section to determine survivability and Class of Erosion Control Geotextile.

## EROSION_EMB_FNDTN_TREATMENT
Example for Embankment Foundation Treatment Summary
EMBANKMENT FOUNDATION TREATMENT *
STATION |  | cu. yards | sq. yards | REMARKS
|  | SPECIAL BORROW NEAT LINE | GEOTEXT. STAB.
FROM | TO
TOTAL |  | 0 | 0
* SEE CROSS SECTIONS
Note on C5: [Threaded comment] Your version of Excel allows you to read this threaded comment; however, any edits to it will get removed if the file is opened in a newer version of Excel. Learn more: https://go.microsoft.com/fwlink/?linkid=870924 Comment: See SECTION 203 of the Standard Specifications. Geotech usually provides a special provision to describe the work for this item.

## EROSION_EMB_PROTECTORS
Example for Embankment Protectors Summary
EMBANKMENT PROTECTORS
STATION |  | linear feet |  |  |  | cu. yards | REMARKS
|  | EMBANKMENT PROTECTOR |  | CONCRETE CURB 4" |  | BANK PROTECTION
18"
FROM | TO | LEFT | RIGHT | LEFT | RIGHT | TYPE __
SUBTOTAL
TOTAL |  | 0 |  | 0 |  | 0
Note on C5: [Threaded comment] Your version of Excel allows you to read this threaded comment; however, any edits to it will get removed if the file is opened in a newer version of Excel. Learn more: https://go.microsoft.com/fwlink/?linkid=870924 Comment: See SECTION 603 of the Standard Specifications & DETAILED DRAWING No. 603-28.
Note on L6: [Threaded comment] Your version of Excel allows you to read this threaded comment; however, any edits to it will get removed if the file is opened in a newer version of Excel. Learn more: https://go.microsoft.com/fwlink/?linkid=870924 Comment: Specify degree of bend on elbow.
Note on K10: [Threaded comment] Your version of Excel allows you to read this threaded comment; however, any edits to it will get removed if the file is opened in a newer version of Excel. Learn more: https://go.microsoft.com/fwlink/?linkid=870924 Comment: Refer to detailed drawings and bid item list: https://www.mdt.mt.gov/other/webdata/external/const/detailed_drawings/2019_April/_DETAILED_DRAWINGS.PDF https://www.mdt.mt.gov/business/contracting/
Note on G15: [Threaded comment] Your version of Excel allows you to read this threaded comment; however, any edits to it will get removed if the file is opened in a newer version of Excel. Learn more: https://go.microsoft.com/fwlink/?linkid=870924 Comment: Round the final quantities only (the TOTAL line) to comply with Table 109-1 Rounding Criteria in the Standard Specifications (only for those that are more precise than Table 109-1)

## EROSION_GEOTEXTILE
Example for Geotextile Summary
GEOTEXTILE
STATION |  | sq. yards | REMARKS
GEOTEXT. STAB.
FROM | TO
TOTAL |  | 0
Note on C5: [Threaded comment] Your version of Excel allows you to read this threaded comment; however, any edits to it will get removed if the file is opened in a newer version of Excel. Learn more: https://go.microsoft.com/fwlink/?linkid=870924 Comment: See SECTION 622 of the Standard Specifications.
Note on G7: [Threaded comment] Your version of Excel allows you to read this threaded comment; however, any edits to it will get removed if the file is opened in a newer version of Excel. Learn more: https://go.microsoft.com/fwlink/?linkid=870924 Comment: Can also have bid items for: - "Reinforcement Geotextile" - "Geogrid - Biaxial or Uniaxial" - "Geotextile Separation" Geotech to determine material type used.

## EROSION_PERMANENT_EROSION_CONTR
Example for Permanent Erosion Control Summary
PERMANENT EROSION CONTROL *
STATION |  | cu. yards |  |  |  |  | sq. yards |  |  |  | REMARKS
|  | WETLAND SOIL - SALVAGE AND PLACE | STREAMBED MATERIAL | RANDOM RIPRAP |  | CHECK DAMS | GEOTEXTILE | TURF REIN. MAT | EROSION CONTROL BLANKET | COIR EROSION CONTROL NET
PERM. EROS. CNTRL.
CRUSHED AGG. COURSE
[7 empty] | ___ SURV. CLASS ___ | ____ FIBER | ____
FROM | TO |  |  | CL. 1 | CL. 2
TOTAL |  | 0 | 0 | 0 | 0 | 0 | 0 | 0 | 0 | 0
* SEE DETAILS
Note on C5: [Threaded comment] Your version of Excel allows you to read this threaded comment; however, any edits to it will get removed if the file is opened in a newer version of Excel. Learn more: https://go.microsoft.com/fwlink/?linkid=870924 Comment: See SECTION 610 of the Standard Specifications & DETAILED DRAWING No. 610-05. Can also have bid items for Willow Cuttings, Boulders, Coir Logs, etc. - see ECCB Bid Catalog.
Note on G6: [Threaded comment] Your version of Excel allows you to read this threaded comment; however, any edits to it will get removed if the file is opened in a newer version of Excel. Learn more: https://go.microsoft.com/fwlink/?linkid=870924 Comment: Can also have bid items for Unclassified Channel Exc., Low Permeability Backfill, Landscape Rock, Washed Rock, Grouted Riprap, etc. - see ECCB bid items catalog.
Note on L6: [Threaded comment] Your version of Excel allows you to read this threaded comment; however, any edits to it will get removed if the file is opened in a newer version of Excel. Learn more: https://go.microsoft.com/fwlink/?linkid=870924 Comment: Can also have bid item for Weed Control Mat, or bid items - see ECCB bid items catalog.
Note on L10: [Threaded comment] Your version of Excel allows you to read this threaded comment; however, any edits to it will get removed if the file is opened in a newer version of Excel. Learn more: https://go.microsoft.com/fwlink/?linkid=870924 Comment: Consult with Geotechnical Section to determine survivability and Class of Erosion Control Geotextile.
Note on M10: [Threaded comment] Your version of Excel allows you to read this threaded comment; however, any edits to it will get removed if the file is opened in a newer version of Excel. Learn more: https://go.microsoft.com/fwlink/?linkid=870924 Comment: Refer to bid item list. https://www.mdt.mt.gov/business/contracting/
Note on N10: [Threaded comment] Your version of Excel allows you to read this threaded comment; however, any edits to it will get removed if the file is opened in a newer version of Excel. Learn more: https://go.microsoft.com/fwlink/?linkid=870924 Comment: Can be ANY OF THE FOLLOWING: "LONG TERM" "SHORT TERM" "HIGH PERF."
Note on K24: [Threaded comment] Your version of Excel allows you to read this threaded comment; however, any edits to it will get removed if the file is opened in a newer version of Excel. Learn more: https://go.microsoft.com/fwlink/?linkid=870924 Comment: Add this quantity to quantity from surfacing frame and total for cost estimate.

## EROSION_RANDOM_RIPRAP
Example for Random Riprap Summary
RANDOM RIPRAP
STATION |  | cu. yards |  | sq. yards |  | REMARKS
|  | RANDOM RIPRAP |  | GEOTEXTILE | RIPRAP REVEGE-TATION
PERM. EROS. CNTRL.
___ SURV. CLASS ___
FROM | TO | CL. 1 | CL. 2
TOTAL |  | 0 | 0 | 0 | 0
Note on C5: [Threaded comment] Your version of Excel allows you to read this threaded comment; however, any edits to it will get removed if the file is opened in a newer version of Excel. Learn more: https://go.microsoft.com/fwlink/?linkid=870924 Comment: Excavation is included in the cost of riprap. See SECTION 613 of the Standard Specifications & the DETAILED DRAWINGS
Note on J7: [Threaded comment] Your version of Excel allows you to read this threaded comment; however, any edits to it will get removed if the file is opened in a newer version of Excel. Learn more: https://go.microsoft.com/fwlink/?linkid=870924 Comment: Add detail to plans. Detail can be found in hydraulics standard detail in CADD Stadards.
Note on I10: [Threaded comment] Your version of Excel allows you to read this threaded comment; however, any edits to it will get removed if the file is opened in a newer version of Excel. Learn more: https://go.microsoft.com/fwlink/?linkid=870924 Comment: Consult with Geotechnical Section to determine Survivability and Class of Erosion Control Geotextile, based on subgrade conditions.

## EROSION_REVEGETATION
Example for Revegetation Summary
REVEGETATION
STATION |  | lump sum | cu. yards | acres |  |  | REMARKS
|  | REVEGE-TATION | TOPSOIL SALVAGING & PLACING | SEED | FERTILIZER | CONDITION SEEDBED
FROM | TO
TOTAL |  | 0 | 0 | 0 | 0 | 0
# FOR INFORMATION ONLY
Note on C5: [Threaded comment] Your version of Excel allows you to read this threaded comment; however, any edits to it will get removed if the file is opened in a newer version of Excel. Learn more: https://go.microsoft.com/fwlink/?linkid=870924 Comment: Consult with Reclamation Specialist in Environmental Services Bureau to verify that the frame matches the seeding recommendation. See SECTION 610 of the Standard Specifications
Note on G6: [Threaded comment] Your version of Excel allows you to read this threaded comment; however, any edits to it will get removed if the file is opened in a newer version of Excel. Learn more: https://go.microsoft.com/fwlink/?linkid=870924 Comment: Pay unit can be "lump sum" (standard), "acres" or "sq. yards"

## GRADE_BLASTING
Example for Blasting Consultant Summary
BLASTING CONSULTANT
STATION |  | lump sum | REMARKS
BLASTING CONSULTANT
FROM | TO
TOTAL |  | 0
Note on C5: [Threaded comment] Your version of Excel allows you to read this threaded comment; however, any edits to it will get removed if the file is opened in a newer version of Excel. Learn more: https://go.microsoft.com/fwlink/?linkid=870924 Comment: See SECTION 204 of the Standard Specifications. Can be labeled as "TRIM BLASTING" when that bid item is used also. Blasting Consultant can be combined with "DRILL PRESPLIT HOLES" frame when that bid item is needed in addition.
Note on G6: [Threaded comment] Your version of Excel allows you to read this threaded comment; however, any edits to it will get removed if the file is opened in a newer version of Excel. Learn more: https://go.microsoft.com/fwlink/?linkid=870924 Comment: Can also have bid item for: - cubic yard / TRIM BLASTING or linear feet / DRILL BLAST HOLE
Note on G7: [Threaded comment] Your version of Excel allows you to read this threaded comment; however, any edits to it will get removed if the file is opened in a newer version of Excel. Learn more: https://go.microsoft.com/fwlink/?linkid=870924 Comment: Show Blasting Consultant bid item (only) when Blasting may be needed due to non-rippable rock excavation.

## GRADE_BRIDGE_END_BACKFILL
Example for Bridge End Backfill Summary
BRIDGE END BACKFILL
STATION |  | cu. yards | sq. yards | REMARKS
|  | BRIDGE END BACKFILL | GEOTEXT. ____
FROM | TO | TYPE ____ | HIGH SURV.
TOTAL |  | 0 | 0
Note on C5: [Threaded comment] Your version of Excel allows you to read this threaded comment; however, any edits to it will get removed if the file is opened in a newer version of Excel. Learn more: https://go.microsoft.com/fwlink/?linkid=870924 Comment: Use this frame when bridge end backfill has been specified in conjunction with Geotech recommendation. Use 30 year Design Detail in conjunction with frame and Geotech recommendations. See SECTION 301 of the Standard Specifications & the DETAILED DRAWINGS.
Note on G6: [Threaded comment] Your version of Excel allows you to read this threaded comment; however, any edits to it will get removed if the file is opened in a newer version of Excel. Learn more: https://go.microsoft.com/fwlink/?linkid=870924 Comment: May need to add column for: cubic yard / SPECIAL BORROW - NEAT LINE -- refer to 30-year Pavement Design at Bridge End Memo dated 5/24/12.
Note on G7: [Threaded comment] Your version of Excel allows you to read this threaded comment; however, any edits to it will get removed if the file is opened in a newer version of Excel. Learn more: https://go.microsoft.com/fwlink/?linkid=870924 Comment: Volumes are not adjusted by the shrink factor. - when used in cut sections - provide an Uncl. Exc. quantity in Addition Grading Frame - when used in fill sections - ensure that fill quantity is not included in earthwork run
Note on H7: [Threaded comment] Your version of Excel allows you to read this threaded comment; however, any edits to it will get removed if the file is opened in a newer version of Excel. Learn more: https://go.microsoft.com/fwlink/?linkid=870924 Comment: Consult with Geotechnical Section to determine type of GEOTEXTILE: SEPARATION or STABILIZATION. Can be "SEPAR." or "STAB."
Note on G10: [Threaded comment] Your version of Excel allows you to read this threaded comment; however, any edits to it will get removed if the file is opened in a newer version of Excel. Learn more: https://go.microsoft.com/fwlink/?linkid=870924 Comment: Consult with Geotechnical Section to determine TYPE. Can be 1, 2, or 3.

## GRADE_CLEAR_GRUB
Example for Clearing & Grubbing Summary
CLEARING & GRUBBING
STATION |  | acres | REMARKS
CLEARING AND GRUBBING
FROM | TO
TOTAL |  | 0
Note on C5: [Threaded comment] Your version of Excel allows you to read this threaded comment; however, any edits to it will get removed if the file is opened in a newer version of Excel. Learn more: https://go.microsoft.com/fwlink/?linkid=870924 Comment: Discuss the use of this bid item at Plan-In-Hand. Frame Heading can be: "CLEARING & GRUBBING" or "CLEARING" or "GRUBBING" See SECTION 201 of the Standard Specifications.
Note on G6: [Threaded comment] Your version of Excel allows you to read this threaded comment; however, any edits to it will get removed if the file is opened in a newer version of Excel. Learn more: https://go.microsoft.com/fwlink/?linkid=870924 Comment: Pay unit can be "acres" or "lump sum"
Note on G7: [Threaded comment] Your version of Excel allows you to read this threaded comment; however, any edits to it will get removed if the file is opened in a newer version of Excel. Learn more: https://go.microsoft.com/fwlink/?linkid=870924 Comment: Column heading can be: "CLEARING AND GRUBBING" or "CLEARING" or "GRUBBING" See ECCB bid item catalog

## GRADE_DETOUR
Example for Detour Summary
DETOUR *
STATION |  | lump sum | REMARKS
CONST., MAINTAIN & REMOVE DETOUR
FROM | TO
TOTAL |  | 0
* SEE DETAIL
Note on C5: [Threaded comment] Your version of Excel allows you to read this threaded comment; however, any edits to it will get removed if the file is opened in a newer version of Excel. Learn more: https://go.microsoft.com/fwlink/?linkid=870924 Comment: See SECTION 206 of the Standard Specifications.
Note on G6: [Threaded comment] Your version of Excel allows you to read this threaded comment; however, any edits to it will get removed if the file is opened in a newer version of Excel. Learn more: https://go.microsoft.com/fwlink/?linkid=870924 Comment: Pay unit can be "lump sum" or "each" If possible, prorate lump sum for each detour based on length.
Note on G7: [Threaded comment] Your version of Excel allows you to read this threaded comment; however, any edits to it will get removed if the file is opened in a newer version of Excel. Learn more: https://go.microsoft.com/fwlink/?linkid=870924 Comment: Provide quantities to construct on detail sheet. Depending on specifics of project, this item may be revised to any of the following: "CONSTRUCT & MAINTAIN" "MAINTAIN" "MAINTAIN & REMOVE" "REMOVE" "DETOUR"

## GRADE_DIGOUT
Example for Digout Excavation Summary
DIGOUT EXCAVATION *
STATION |  | cu. yards |  | sq. yards | REMARKS
|  | DIGOUT EXCAVATION | SPECIAL BORROW NEAT LINE | GEOTEXT. ____
FROM | TO
TOTAL |  | 0 | 0 | 0
* SEE DETAIL
Note on C5: [Threaded comment] Your version of Excel allows you to read this threaded comment; however, any edits to it will get removed if the file is opened in a newer version of Excel. Learn more: https://go.microsoft.com/fwlink/?linkid=870924 Comment: Do not use DIGOUT EXCAVATION on new construction/reconstruction projects. For these projects, removal of unsuitable material is paid for as either unclassified excavation or muck excavation. See SECTION 203 of the Standard Specifications.
Note on G7: [Threaded comment] Your version of Excel allows you to read this threaded comment; however, any edits to it will get removed if the file is opened in a newer version of Excel. Learn more: https://go.microsoft.com/fwlink/?linkid=870924 Comment: Measured and paid the same for both Uncl. Exc. and Emb.-in-Place projects.
Note on H7: [Threaded comment] Your version of Excel allows you to read this threaded comment; however, any edits to it will get removed if the file is opened in a newer version of Excel. Learn more: https://go.microsoft.com/fwlink/?linkid=870924 Comment: Measured and paid the same for both Uncl. Exc. and Emb.-in-Place projects. Quantity for SPECIAL BORROW NEAT LINE is calculated in its final position with no allowance for shrink or swell.
Note on I7: [Threaded comment] Your version of Excel allows you to read this threaded comment; however, any edits to it will get removed if the file is opened in a newer version of Excel. Learn more: https://go.microsoft.com/fwlink/?linkid=870924 Comment: Consult with Geotechnical Section to determine type of GEOTEXTILE: SEPARATION or STABILIZATION. Can be "SEPAR." or "STAB."

## GRADE_EMB
Example for Grading for Emb. In-Place Projects
GRADING
STATION |  | cu. yards |  | REMARKS
|  | EXC. | EMB. IN PLACE
FROM | TO
TOTAL |  | 0 | 0
# FOR INFORMATION ONLY
Note on C5: [Threaded comment] Your version of Excel allows you to read this threaded comment; however, any edits to it will get removed if the file is opened in a newer version of Excel. Learn more: https://go.microsoft.com/fwlink/?linkid=870924 Comment: See SECTION 203 of the Standard Specifications.
Note on C6: [Threaded comment] Your version of Excel allows you to read this threaded comment; however, any edits to it will get removed if the file is opened in a newer version of Excel. Learn more: https://go.microsoft.com/fwlink/?linkid=870924 Comment: Show project total only. No Balances will be designated.
Note on G7: [Threaded comment] Your version of Excel allows you to read this threaded comment; however, any edits to it will get removed if the file is opened in a newer version of Excel. Learn more: https://go.microsoft.com/fwlink/?linkid=870924 Comment: EXCAVATION is not a bid item. Material is available for embankment construction. Include footnote for clarity.
Note on H7: [Threaded comment] Your version of Excel allows you to read this threaded comment; however, any edits to it will get removed if the file is opened in a newer version of Excel. Learn more: https://go.microsoft.com/fwlink/?linkid=870924 Comment: Volumes are not adjusted by a shrink factor (including topsoil replacement). Disposal of unsuitable roadway excavation is measured and paid as Emb.-in-Place (Poor material not accounted for in subexcavation or other quantities).
Note on H19: [Threaded comment] Your version of Excel allows you to read this threaded comment; however, any edits to it will get removed if the file is opened in a newer version of Excel. Learn more: https://go.microsoft.com/fwlink/?linkid=870924 Comment: Embankment-in-Place Projects: Use the embankment-in-place item on projects with embankment quantities less than 25,000 cubic yards where embankment exceeds the excavation quantity. In addition, embankment-in-place may be used when the embankment quantity exceeds the excavation quantity and the embankment quantity is between 25,000 and 75,000 cubic yards. (RDM 13.3.6 September 2016) https://www.mdt.mt.gov/other/webdata/external/cadd/RDM/13-RDM-CH13-Quantity-Summaries.pdf

## GRADE_EMB_ADDGRADING
Example for Additional Grading for Emb. In-Place Projects
ADDITIONAL GRADING
STATION |  | cu. yards |  |  | REMARKS
|  | INCL. IN GRADING FRAME |  | ADD. EMB. IN PLACE #
|  | EXC. | EMB. IN PLACE
FROM | TO
SUBTOTAL |  | 0 | 0 | 0
# EXCAVATION QUANTITIES-MATERIAL UNSUITABLE FOR ROADWAY EMBANKMENTS
Note on C5: [Threaded comment] Your version of Excel allows you to read this threaded comment; however, any edits to it will get removed if the file is opened in a newer version of Excel. Learn more: https://go.microsoft.com/fwlink/?linkid=870924 Comment: See SECTION 203 of the Standard Specifications.
Note on G6: [Threaded comment] Your version of Excel allows you to read this threaded comment; however, any edits to it will get removed if the file is opened in a newer version of Excel. Learn more: https://go.microsoft.com/fwlink/?linkid=870924 Comment: Round to nearest 5 cubic yards, use 5 cubic yards as a minimum.
Note on I7: [Threaded comment] Your version of Excel allows you to read this threaded comment; however, any edits to it will get removed if the file is opened in a newer version of Excel. Learn more: https://go.microsoft.com/fwlink/?linkid=870924 Comment: Material is unusable for embankment construction.
Note on G8: [Threaded comment] Your version of Excel allows you to read this threaded comment; however, any edits to it will get removed if the file is opened in a newer version of Excel. Learn more: https://go.microsoft.com/fwlink/?linkid=870924 Comment: Excavation is not a bid item. Material is available for embankment construction.
Note on H8: [Threaded comment] Your version of Excel allows you to read this threaded comment; however, any edits to it will get removed if the file is opened in a newer version of Excel. Learn more: https://go.microsoft.com/fwlink/?linkid=870924 Comment: Volumes are not adjusted by shrink factor. Excavated material obtained from roadway template or uncl. borrow source is acceptable as a replacement material. Special borrow is not required.
Note on G20: [Threaded comment] Your version of Excel allows you to read this threaded comment; however, any edits to it will get removed if the file is opened in a newer version of Excel. Learn more: https://go.microsoft.com/fwlink/?linkid=870924 Comment: Subtotals are shown in grading frame to be added to mainline quantities, with remark "ADDITIONAL GRADING"
Note on H20: [Threaded comment] Your version of Excel allows you to read this threaded comment; however, any edits to it will get removed if the file is opened in a newer version of Excel. Learn more: https://go.microsoft.com/fwlink/?linkid=870924 Comment: Subtotals are shown in grading frame to be added to mainline quantities, with remark "ADDITIONAL GRADING"
Note on I20: [Threaded comment] Your version of Excel allows you to read this threaded comment; however, any edits to it will get removed if the file is opened in a newer version of Excel. Learn more: https://go.microsoft.com/fwlink/?linkid=870924 Comment: Add additional Emb.-in-Place to the mainline Emb.-in-Place for the project total on estimate. This quantity is not used to determine the amount of borrow required.

## GRADE_EMB_SUBEXC
Example for Subexcavation for Emb. In-Place Projects
SUBEXCAVATION *
STATION |  | cu. yards |  | REMARKS
|  | EMB. IN PLACE | SPECIAL BORROW NEAT LINE
FROM | TO
TOTAL |  | 0 | 0
* SEE DETAIL SHEET
# INCLUDED IN GRADING FRAME
Note on C5: [Threaded comment] Your version of Excel allows you to read this threaded comment; however, any edits to it will get removed if the file is opened in a newer version of Excel. Learn more: https://go.microsoft.com/fwlink/?linkid=870924 Comment: See SECTION 203 of the Standard Specifications.
Note on G6: [Threaded comment] Your version of Excel allows you to read this threaded comment; however, any edits to it will get removed if the file is opened in a newer version of Excel. Learn more: https://go.microsoft.com/fwlink/?linkid=870924 Comment: Volumes are not adjusted by shrink factor.
Note on H7: [Threaded comment] Your version of Excel allows you to read this threaded comment; however, any edits to it will get removed if the file is opened in a newer version of Excel. Learn more: https://go.microsoft.com/fwlink/?linkid=870924 Comment: Quantity for SPECIAL BORROW NEAT LINE is calculated in its final position with no allowance for shrink or swell.
Note on C16: [Threaded comment] Your version of Excel allows you to read this threaded comment; however, any edits to it will get removed if the file is opened in a newer version of Excel. Learn more: https://go.microsoft.com/fwlink/?linkid=870924 Comment: Place quantity in grading frame as a line item and "#" the quantity shown in subexc. frame with note stating "INCLUDED IN GRADING FRAME"

## GRADE_MEDIAN_CROSSOVER
Example for Median Crossover Summary
MEDIAN CROSSOVER *
STATION |  | each |  | REMARKS
|  | CROSSOVER - CONST., MAINTAIN, & REMOVE | CROSSOVER RECLAMATION
FROM | TO
TOTAL |  | 0 | 0
* SEE DETAIL
Note on C5: [Threaded comment] Your version of Excel allows you to read this threaded comment; however, any edits to it will get removed if the file is opened in a newer version of Excel. Learn more: https://go.microsoft.com/fwlink/?linkid=870924 Comment: See SECTION 618 of the Standard Specifications & the DETAILED DRAWINGS.
Note on I6: [Threaded comment] Your version of Excel allows you to read this threaded comment; however, any edits to it will get removed if the file is opened in a newer version of Excel. Learn more: https://go.microsoft.com/fwlink/?linkid=870924 Comment: Provide quantities to construct on detail sheet.
Note on G7: [Threaded comment] Your version of Excel allows you to read this threaded comment; however, any edits to it will get removed if the file is opened in a newer version of Excel. Learn more: https://go.microsoft.com/fwlink/?linkid=870924 Comment: Can replace with: "CROSSOVER CONST. MAINTAIN. CLOSE" "CONST. MAINTAIN." "MAINTAIN." "MAINTAIN. CLOSE" "MAINTAIN. REMOVE" "CROSSOVER MEDIAN BARRIER RAIL" "REMOVE CROSSOVER"
Note on H7: [Threaded comment] Your version of Excel allows you to read this threaded comment; however, any edits to it will get removed if the file is opened in a newer version of Excel. Learn more: https://go.microsoft.com/fwlink/?linkid=870924 Comment: Use when installing and/or removing crossovers (applies to ramp also)

## GRADE_MUCK_EXCAVATION
Example for Muck Excavation Summary
MUCK EXCAVATION *
STATION |  | cu. yards |  | REMARKS
|  | MUCK EXC. | SPECIAL BORROW NEAT LINE
FROM | TO
TOTAL |  | 0 | 0
* SEE DETAIL SHEET
Note on C5: [Threaded comment] Your version of Excel allows you to read this threaded comment; however, any edits to it will get removed if the file is opened in a newer version of Excel. Learn more: https://go.microsoft.com/fwlink/?linkid=870924 Comment: See SECTION 203 of the Standard Specifications.
Note on G7: [Threaded comment] Your version of Excel allows you to read this threaded comment; however, any edits to it will get removed if the file is opened in a newer version of Excel. Learn more: https://go.microsoft.com/fwlink/?linkid=870924 Comment: Measured and paid for on both Uncl. Exc. and Emb.-In-Place projects.
Note on H7: [Threaded comment] Your version of Excel allows you to read this threaded comment; however, any edits to it will get removed if the file is opened in a newer version of Excel. Learn more: https://go.microsoft.com/fwlink/?linkid=870924 Comment: Measured and paid for on both Uncl. Exc. and Emb.-In-Place projects. Quantity for SPECIAL BORROW NEAT LINE is calculated in its final position with no allowance for shrink or swell. Can also be paid as "Special Borrow - Exc." which is excavation measured in it's original position (measured in the pit).

## GRADE_SPECIAL_BORROW
Example for Special Borrow Summary
SPECIAL BORROW
STATION |  | cu. yards | REMARKS
SPECIAL BORROW NEAT LINE
FROM | TO
TOTAL |  | 0
Note on C5: [Threaded comment] Your version of Excel allows you to read this threaded comment; however, any edits to it will get removed if the file is opened in a newer version of Excel. Learn more: https://go.microsoft.com/fwlink/?linkid=870924 Comment: When special borrow has been specified in conjunction with the typical section, show the special borrow in the surfacing summary frame and not here. See SECTION 203 of the Standard Specifications.
Note on H6: [Threaded comment] Your version of Excel allows you to read this threaded comment; however, any edits to it will get removed if the file is opened in a newer version of Excel. Learn more: https://go.microsoft.com/fwlink/?linkid=870924 Comment: Quantity for SPECIAL BORROW NEAT LINE is calculated in its final position with no allowance for shrink or swell.
Note on G7: [Threaded comment] Your version of Excel allows you to read this threaded comment; however, any edits to it will get removed if the file is opened in a newer version of Excel. Learn more: https://go.microsoft.com/fwlink/?linkid=870924 Comment: Can replace with: "SPECIAL BORROW EXC."

## GRADE_STREET_ADDGRADING
Example for Additional Street Exc. Additional Grading Summary
ADDITIONAL GRADING
STATION |  | cu. yards |  | REMARKS
INCL. IN ROADWAY
|  | STREET EXC. | EMB.+
FROM | TO
SUBTOTAL |  | ~ | ~
Note on C5: [Threaded comment] Your version of Excel allows you to read this threaded comment; however, any edits to it will get removed if the file is opened in a newer version of Excel. Learn more: https://go.microsoft.com/fwlink/?linkid=870924 Comment: See SECTION 203 of the Standard Specifications.
Note on C6: [Threaded comment] Your version of Excel allows you to read this threaded comment; however, any edits to it will get removed if the file is opened in a newer version of Excel. Learn more: https://go.microsoft.com/fwlink/?linkid=870924 Comment: Quantities are added to mainline earthwork volumes. This is a listing of the run as added quantities.
Note on G6: [Threaded comment] Your version of Excel allows you to read this threaded comment; however, any edits to it will get removed if the file is opened in a newer version of Excel. Learn more: https://go.microsoft.com/fwlink/?linkid=870924 Comment: Round to nearest 5 cubic yards. Use 5 cubic yards as a minimum.
Note on H8: [Threaded comment] Your version of Excel allows you to read this threaded comment; however, any edits to it will get removed if the file is opened in a newer version of Excel. Learn more: https://go.microsoft.com/fwlink/?linkid=870924 Comment: Volumes are adjusted by shrink factor. This is not a bid item.

## GRADE_STREET_EXCAVATION
Example for Street Exc. Grading Summary
GRADING
STATION | cu. yards |  | REMARKS
| STREET EXC. | EMB.+
TOTAL | 0 | 0
# FOR INFORMATION ONLY
Note on C5: [Threaded comment] Your version of Excel allows you to read this threaded comment; however, any edits to it will get removed if the file is opened in a newer version of Excel. Learn more: https://go.microsoft.com/fwlink/?linkid=870924 Comment: See SECTION 203 of the Standard Specifications.
Note on C6: [Threaded comment] Your version of Excel allows you to read this threaded comment; however, any edits to it will get removed if the file is opened in a newer version of Excel. Learn more: https://go.microsoft.com/fwlink/?linkid=870924 Comment: If project has only one value for shrink or swell, show only one entry in each column for excavation and embankment. If project has multiple shrink or swell factors, show station range for each factor.
Note on F7: [Threaded comment] Your version of Excel allows you to read this threaded comment; however, any edits to it will get removed if the file is opened in a newer version of Excel. Learn more: https://go.microsoft.com/fwlink/?linkid=870924 Comment: Volumes are adjusted by shrink factor. This is not a bid item. Footnote included for clarity.

## GRADE_TREE_REMOVE
Example for Remove Trees Summary
REMOVE TREES
STATION | each | REMARKS
REMOVE TREES
TOTAL | 0
Note on C5: [Threaded comment] Your version of Excel allows you to read this threaded comment; however, any edits to it will get removed if the file is opened in a newer version of Excel. Learn more: https://go.microsoft.com/fwlink/?linkid=870924 Comment: See SECTION 201 of the Standard Specifications.
Note on E6: [Threaded comment] Your version of Excel allows you to read this threaded comment; however, any edits to it will get removed if the file is opened in a newer version of Excel. Learn more: https://go.microsoft.com/fwlink/?linkid=870924 Comment: Pay unit can be "each" or "lump sum"

## GRADE_TOPSOIL_SEEDING
Example for Topsoil & Seeding Summary
TOPSOIL & SEEDING | [10 empty] | 3D Surface Area (Sq. Ft.) measured from Civil 3D
STATION |  | cu. yards | acres | [6 empty] | REMARKS | using the "3D surface" area for quantity
|  | TOPSOIL SALVAGING & PLACING | SEED |  |  | FERTILIZER |  | CONDITION SEEDBED # | MULCH - COMPOST |  |  | 3:1 | 3:1
[12 empty] | or Flatter | or Steeper
[12 empty] | Area | Area | Area
FROM | TO |  | NO. 1 | NO. 2 | NO. 3 | NO. 1 | NO. 2 |  |  |  | Topsoil | 1 | 2 | 3
TOTAL |  | 0 | 0 | 0 | 0 | 0 | 0 | ~ | 0
# FOR INFORMATION ONLY - INCLUDED IN THE COST OF SEEDING AREA NO.1 & SEEDING AREA NO. 3
Note on C5: [Threaded comment] Your version of Excel allows you to read this threaded comment; however, any edits to it will get removed if the file is opened in a newer version of Excel. Learn more: https://go.microsoft.com/fwlink/?linkid=870924 Comment: Consult with Reclamation Specialist in Environmental Services Bureau to verify that the frame matches the seeding recommendation. See Dtl. Dwg. No. 610-00 for proper placement of topsoil and seeding: https://www.mdt.mt.gov/business/contracting/detailed_drawings.shtml See SECTION 610 of the Standard Specifications.
Note on G6: [Threaded comment] Your version of Excel allows you to read this threaded comment; however, any edits to it will get removed if the file is opened in a newer version of Excel. Learn more: https://go.microsoft.com/fwlink/?linkid=870924 Comment: Can also have Topsoil (Contactor furnished).
Note on H7: [Threaded comment] Your version of Excel allows you to read this threaded comment; however, any edits to it will get removed if the file is opened in a newer version of Excel. Learn more: https://go.microsoft.com/fwlink/?linkid=870924 Comment: Include areas up to the R/W limits except for area steeper than 1.5:1.
Note on M7: [Threaded comment] Your version of Excel allows you to read this threaded comment; however, any edits to it will get removed if the file is opened in a newer version of Excel. Learn more: https://go.microsoft.com/fwlink/?linkid=870924 Comment: Area of condition seedbed = Area No. 1 + Area No. 3 Condition Seedbed Surface, when required, is not measured separately for payment and is to be included in the bid price for Seeding. Removal of oversized material from the conditioned seedbed surface is not measured separately for payment.
Note on N7: [Threaded comment] Your version of Excel allows you to read this threaded comment; however, any edits to it will get removed if the file is opened in a newer version of Excel. Learn more: https://go.microsoft.com/fwlink/?linkid=870924 Comment: Area of MULCH -COMPOST = Area 2

## GRADE_UNCL_ADDGRADING
Example for Additional Grading for Uncl. Exc. Projects
ADDITIONAL GRADING
STATION |  | cu. yards |  |  | REMARKS
|  | INCL. IN ROADWAY |  | ADD. UNCL. EXC.
|  | UNCL. EXC. | EMB.+
FROM | TO
TOTAL |  | ~ | ~ | 0
Note on C5: [Threaded comment] Your version of Excel allows you to read this threaded comment; however, any edits to it will get removed if the file is opened in a newer version of Excel. Learn more: https://go.microsoft.com/fwlink/?linkid=870924 Comment: See SECTION 203 of the Standard Specifications.
Note on C6: [Threaded comment] Your version of Excel allows you to read this threaded comment; however, any edits to it will get removed if the file is opened in a newer version of Excel. Learn more: https://go.microsoft.com/fwlink/?linkid=870924 Comment: Quantities are added to mainline earthwork volumes. There is a listing of the entries in the run as added quantities.
Note on G6: [Threaded comment] Your version of Excel allows you to read this threaded comment; however, any edits to it will get removed if the file is opened in a newer version of Excel. Learn more: https://go.microsoft.com/fwlink/?linkid=870924 Comment: Round to nearest 5 cubic yards, use 5 cubic yards as a minimum.
Note on I7: [Threaded comment] Your version of Excel allows you to read this threaded comment; however, any edits to it will get removed if the file is opened in a newer version of Excel. Learn more: https://go.microsoft.com/fwlink/?linkid=870924 Comment: Material is unusable for embankment construction.
Note on G8: [Threaded comment] Your version of Excel allows you to read this threaded comment; however, any edits to it will get removed if the file is opened in a newer version of Excel. Learn more: https://go.microsoft.com/fwlink/?linkid=870924 Comment: Material is usable for embankment construction.
Note on H8: [Threaded comment] Your version of Excel allows you to read this threaded comment; however, any edits to it will get removed if the file is opened in a newer version of Excel. Learn more: https://go.microsoft.com/fwlink/?linkid=870924 Comment: Volumes are adjusted by shrink factor. All embankment quantities should be added to mainline quantities. Uncl. exc. material is acceptable as replacement material. Special borrow is not required. Topsoil replacement quantities are adjusted by project shrink factor. Only the project total is shown.
Note on I20: [Threaded comment] Your version of Excel allows you to read this threaded comment; however, any edits to it will get removed if the file is opened in a newer version of Excel. Learn more: https://go.microsoft.com/fwlink/?linkid=870924 Comment: Add add. exc. to the mainline uncl. exc. for project total on estimate. This quantity is not reflected in the mass diagram.

## GRADE_UNCL_BORROW
Example for Grading for Uncl. Exc. Projects w/ Borrow
GRADING
STATION | cu. yards |  |  | REMARKS
| UNCL. EXC. | UNCL. BORROW | EMB.+
TOTAL | 0 | 0 | 0
# FOR INFORMATION ONLY
Note on C5: [Threaded comment] Your version of Excel allows you to read this threaded comment; however, any edits to it will get removed if the file is opened in a newer version of Excel. Learn more: https://go.microsoft.com/fwlink/?linkid=870924 Comment: All quantities shown in grading frame will be reflected in the mass diagram. See SECTION 203 of the Standard Specifications.
Note on C6: [Threaded comment] Your version of Excel allows you to read this threaded comment; however, any edits to it will get removed if the file is opened in a newer version of Excel. Learn more: https://go.microsoft.com/fwlink/?linkid=870924 Comment: If project has only one value for shrink or swell, show only one entry in each column for excavation and embankment. If project has multiple shrink or swell factors, show station range for each factor.
Note on E7: [Threaded comment] Your version of Excel allows you to read this threaded comment; however, any edits to it will get removed if the file is opened in a newer version of Excel. Learn more: https://go.microsoft.com/fwlink/?linkid=870924 Comment: If excavation is adjusted for rock, both actual and adjusted excavation columns must be shown, actual exc. for pay quantities, adj. exc. to determine borrow/excess volumes. See chapter 13.6.9 for considerations for grading with rock. https://www.mdt.mt.gov/other/webdata/external/cadd/RDM/13-RDM-CH13-Quantity-Summaries.pdf
Note on F7: [Threaded comment] Your version of Excel allows you to read this threaded comment; however, any edits to it will get removed if the file is opened in a newer version of Excel. Learn more: https://go.microsoft.com/fwlink/?linkid=870924 Comment: Borrow is shown as total (only). Can also be "Special Borrow-Exc."
Note on G7: [Threaded comment] Your version of Excel allows you to read this threaded comment; however, any edits to it will get removed if the file is opened in a newer version of Excel. Learn more: https://go.microsoft.com/fwlink/?linkid=870924 Comment: Volumes are adjusted by shrink factor. This is not a bid item. Include footnote for clarity.

## GRADE_UNCL_EXCAVATION
Example for Grading for Uncl. Exc. Projects w/ Excess Exc.
GRADING
STATION | cu. yards |  |  | REMARKS
| UNCL. EXC. | EXCESS EXC. | EMB.+
TOTAL | 0 | 0 | 0
# FOR INFORMATION ONLY
Note on C5: [Threaded comment] Your version of Excel allows you to read this threaded comment; however, any edits to it will get removed if the file is opened in a newer version of Excel. Learn more: https://go.microsoft.com/fwlink/?linkid=870924 Comment: All quantities shown in grading frame will be reflected in the mass diagram. See SECTION 203 of the Standard Specifications.
Note on C6: [Threaded comment] Your version of Excel allows you to read this threaded comment; however, any edits to it will get removed if the file is opened in a newer version of Excel. Learn more: https://go.microsoft.com/fwlink/?linkid=870924 Comment: If project has only one value for shrink or swell, show only one entry in each column for excavation and embankment. If project has multiple shrink or swell factors, show station range for each factor.
Note on E7: [Threaded comment] Your version of Excel allows you to read this threaded comment; however, any edits to it will get removed if the file is opened in a newer version of Excel. Learn more: https://go.microsoft.com/fwlink/?linkid=870924 Comment: If excavation is adjusted for rock, both actual and adjusted excavation columns must be shown, actual exc. for pay quantities, adj. exc. to determine borrow/excess volumes.
Note on F7: [Threaded comment] Your version of Excel allows you to read this threaded comment; however, any edits to it will get removed if the file is opened in a newer version of Excel. Learn more: https://go.microsoft.com/fwlink/?linkid=870924 Comment: Excess is shown as total (only).
Note on G7: [Threaded comment] Your version of Excel allows you to read this threaded comment; however, any edits to it will get removed if the file is opened in a newer version of Excel. Learn more: https://go.microsoft.com/fwlink/?linkid=870924 Comment: Volumes are adjusted by shrink factor. This is not a bid item. Include footnote for clarity.

## GRADE_UNCL_SUBEXC
Example for Subexcavation for Uncl. Exc. Projects
SUBEXCAVATION *
STATION |  | cu. yards |  | REMARKS
|  | UNCL. EXC. | SPECIAL BORROW NEAT LINE
FROM | TO
TOTAL |  | 0 | 0
* SEE DETAIL SHEET
Note on C5: [Threaded comment] Your version of Excel allows you to read this threaded comment; however, any edits to it will get removed if the file is opened in a newer version of Excel. Learn more: https://go.microsoft.com/fwlink/?linkid=870924 Comment: See SECTION 203 of the Standard Specifications.
Note on G7: [Threaded comment] Your version of Excel allows you to read this threaded comment; however, any edits to it will get removed if the file is opened in a newer version of Excel. Learn more: https://go.microsoft.com/fwlink/?linkid=870924 Comment: Can also be "Street Exc."
Note on H7: [Threaded comment] Your version of Excel allows you to read this threaded comment; however, any edits to it will get removed if the file is opened in a newer version of Excel. Learn more: https://go.microsoft.com/fwlink/?linkid=870924 Comment: Quantity for SPECIAL BORROW NEAT LINE is calculated in its final position with no allowance for shrink or swell. SPECIAL BORROW EXCAVATION is calculated in its original position (in the pit). Can replace : "NEAT LINE" with "EXCAVATION"
Note on C16: [Threaded comment] Your version of Excel allows you to read this threaded comment; however, any edits to it will get removed if the file is opened in a newer version of Excel. Learn more: https://go.microsoft.com/fwlink/?linkid=870924 Comment: If subexc. material is unusable for embankment construction, show quantity in this frame only (do not show on mass diagram). Add subexcavation quantities to uncl. exc. for project total on estimate.

## MISC_CRACK_SEAT
Example Crack & Seat Summary
CRACK & SEAT
STATION |  | sq. yards | REMARKS
CRACK AND SEAT
FROM | TO
TOTAL |  | 0
Note on C5: [Threaded comment] Your version of Excel allows you to read this threaded comment; however, any edits to it will get removed if the file is opened in a newer version of Excel. Learn more: https://go.microsoft.com/fwlink/?linkid=870924 Comment: See SECTION 501 of the Standard Specifications.

## MISC_DRILL_PRESPLIT_HOLES
Example Drill Presplit Holes Summary
DRILL PRESPLIT HOLES
STATION |  | linear feat | REMARKS
DRILL PRESPLIT HOLES
FROM | TO
TOTAL |  | 0
Note on C5: [Threaded comment] Your version of Excel allows you to read this threaded comment; however, any edits to it will get removed if the file is opened in a newer version of Excel. Learn more: https://go.microsoft.com/fwlink/?linkid=870924 Comment: See SECTION 204 of the Standard Specifications. Can insert column for "BLASTING CONSULTANT", paid by "LUMP SUM" if needed

## MISC_EQUIPMENT
Example for Equipment Summary
EQUIPMENT
STATION |  | hours |  | REMARKS
|  | MOTOR GRADER | MISC. EQUIPMENT
FROM | TO
TOTAL |  | 0 | 0
Note on C5: [Threaded comment] Your version of Excel allows you to read this threaded comment; however, any edits to it will get removed if the file is opened in a newer version of Excel. Learn more: https://go.microsoft.com/fwlink/?linkid=870924 Comment: See SECTION 210 of the Standard Specifications.

## MISC_ITEMS
Example for Misc. Items Summary
MISCELLANEOUS ITEMS
STATION |  | lump sum | cu. yards | REMARKS
FROM | TO
Note on C5: [Threaded comment] Your version of Excel allows you to read this threaded comment; however, any edits to it will get removed if the file is opened in a newer version of Excel. Learn more: https://go.microsoft.com/fwlink/?linkid=870924 Comment: Frame heading can be: "MISCELLANEOUS ITEMS" "MISCELLANEOUS ITEMS - INSTALL" "MISCELLANEOUS ITEMS - REPAIR" "MISCELLANEOUS ITEMS - REMOVAL" "RESET MISCELLANEOUS" See SECTION 104 of the Standard Specifications.
Note on G6: [Threaded comment] Your version of Excel allows you to read this threaded comment; however, any edits to it will get removed if the file is opened in a newer version of Excel. Learn more: https://go.microsoft.com/fwlink/?linkid=870924 Comment: Pay item can be: "lump sum" "hour" "each" "day" "unit" See ECCB Bid Item Catalog
Note on H6: [Threaded comment] Your version of Excel allows you to read this threaded comment; however, any edits to it will get removed if the file is opened in a newer version of Excel. Learn more: https://go.microsoft.com/fwlink/?linkid=870924 Comment: Pay unit can be: "cu. yards" "sq. yards" "sq. feet" "linear feet" "acres" See ECCB Bid Item Catalog

## MISC_LANDSCAPING
Example for Landscaping Summary
LANDSCAPING
STATION |  | lump sum | REMARKS
LAND-SCAPING
FROM | TO
TOTAL |  | 0
Note on C5: [Threaded comment] Your version of Excel allows you to read this threaded comment; however, any edits to it will get removed if the file is opened in a newer version of Excel. Learn more: https://go.microsoft.com/fwlink/?linkid=870924 Comment: See SECTION 610 & 713 of the Standard Specifications.

## MISC_SCALING
Example for Scaling Summary
SCALING
STATION |  | hours | cu. yards | REMARKS
|  | SCALING | UNCL. EXC.
FROM | TO
TOTAL |  | 0 | 0
# FOR INFORMATION ONLY
Note on C5: [Threaded comment] Your version of Excel allows you to read this threaded comment; however, any edits to it will get removed if the file is opened in a newer version of Excel. Learn more: https://go.microsoft.com/fwlink/?linkid=870924 Comment: See SECTION 204 of the Standard Specifications.

## MISC_BID_ITEMS
Example for Misc. Items Summary
MISCELLANEOUS BID ITEMS
ITEM DESCRIPTION | QUANTITY | UNIT | REMARKS
CATEGORY NO. _
Note on C5: [Threaded comment] Your version of Excel allows you to read this threaded comment; however, any edits to it will get removed if the file is opened in a newer version of Excel. Learn more: https://go.microsoft.com/fwlink/?linkid=870924 Comment: This frame to be used for the creation of As-Built plans
Note on D6: [Threaded comment] Your version of Excel allows you to read this threaded comment; however, any edits to it will get removed if the file is opened in a newer version of Excel. Learn more: https://go.microsoft.com/fwlink/?linkid=870924 Comment: For each item quantity, adjust the rounding appropriately with setting the cell in the Excel "Styles" toolbar to one of the following to represent the rounding criteria: "Entry_0Dc" "Entry_1Dc" "Entry_2Dc" "Entry_3Dc"

## MISC_CONTRACT_ADJUSTMENTS
Example for Misc. Items Summary
CONTRACT ADJUSTMENTS
ITEM DESCRIPTION | ADJUSTMENT AMOUNT | UNIT | LINE ITEM DESCRIPTION
Note on C5: [Threaded comment] Your version of Excel allows you to read this threaded comment; however, any edits to it will get removed if the file is opened in a newer version of Excel. Learn more: https://go.microsoft.com/fwlink/?linkid=870924 Comment: This frame to be used for the creation of As-Built plans
Note on D6: [Threaded comment] Your version of Excel allows you to read this threaded comment; however, any edits to it will get removed if the file is opened in a newer version of Excel. Learn more: https://go.microsoft.com/fwlink/?linkid=870924 Comment: For each item quantity, adjust the rounding appropriately with setting the cell in the Excel "Styles" toolbar to one of the following to represent the rounding criteria: "Entry_0Dc" "Entry_1Dc" "Entry_2Dc" "Entry_3Dc"

## NOTES_APPROACHES
Example for Approaches Note Summary
APPROACHES (FOR INFORMATION ONLY)
STATION | TYPE | linear feet |  |  |  | EXISTING SURFACING | feet |  | PROPOSED SURFACE | sq. yards | tons |  |  | tons | cu. yards | sq. yards | gallons | REMARKS
|  | WIDTH | RADIUS # |  | LENGTH |  | PMS THK. | CAC THK. |  | COVER TYPE __ | PLANT MIX BIT. SURF. __" | PLANT MIX BIT. SURF. MISC. | ASPHALT BINDER PG __-__ | EMULS. ASPHALT CHFRS-2P | CRUSHED AGG. COURSE | AGG. TREAT. | EMULS. ASPHALT TACK
|  |  | LEFT | RIGHT
SUBTOTAL | FARM FIELD | [8 empty] | ~ | ~ | 0 | 0 | ~ | 0 | 0 | 0
SUBTOTAL | PRIVATE | [8 empty] | ~ | ~ | 0 | 0 | ~ | 0 | 0 | 0
SUBTOTAL | PUBLIC | [8 empty] | 0 | 0 | ~ | 0 | 0 | 0 | 0 | 0
# ALL RADII MEASURED TO FRONT OF GUTTER OR EDGE OF SHOULDER
M.O.C. - MEASURED ON CAD
Note on C5: [Threaded comment] Your version of Excel allows you to read this threaded comment; however, any edits to it will get removed if the file is opened in a newer version of Excel. Learn more: https://go.microsoft.com/fwlink/?linkid=870924 Comment: Can add bid items that would be in the ADD. SURF. Frame This frame is to be placed in the NOTES Section of the Plans, not with the SUMMARY Sheets
Note on E6: [Threaded comment] Your version of Excel allows you to read this threaded comment; however, any edits to it will get removed if the file is opened in a newer version of Excel. Learn more: https://go.microsoft.com/fwlink/?linkid=870924 Comment: Can also add different TYPES of turnouts such as MAILBOX, APPROACH MAILBOX, MAINTENANCE, etc. with their own subtotals
Note on N7: [Threaded comment] Your version of Excel allows you to read this threaded comment; however, any edits to it will get removed if the file is opened in a newer version of Excel. Learn more: https://go.microsoft.com/fwlink/?linkid=870924 Comment: Use for public approaches mostly
Note on O7: [Threaded comment] Your version of Excel allows you to read this threaded comment; however, any edits to it will get removed if the file is opened in a newer version of Excel. Learn more: https://go.microsoft.com/fwlink/?linkid=870924 Comment: Check w/Dist. Const. on using PMS-Misc for approaches, etc. - see memo dated 6/26/19 from J. Combs. https://www.mdt.mt.gov/other/webdata/external/cadd/design_memos/2019_06_27_Approach_Paving.pdf
Note on P7: [Threaded comment] Your version of Excel allows you to read this threaded comment; however, any edits to it will get removed if the file is opened in a newer version of Excel. Learn more: https://go.microsoft.com/fwlink/?linkid=870924 Comment: This column is intended to be used for Private and Farm Field Approaches only.
Note on Q7: [Threaded comment] Your version of Excel allows you to read this threaded comment; however, any edits to it will get removed if the file is opened in a newer version of Excel. Learn more: https://go.microsoft.com/fwlink/?linkid=870924 Comment: Consult with Surfacing Design Section.

## NOTES_APPROACHES_COMMERCIAL
Example for Approaches Note Summary
APPROACHES (FOR INFORMATION ONLY)
STATION | TYPE | linear feet |  |  |  | EXISTING SURFACING | feet |  | PROPOSED SURFACE | tons |  | cu. yards | sq. yards | gallons | REMARKS
|  | WIDTH | RADIUS # |  | LENGTH |  | PMS THK. | CAC THK. |  | COMMER- CIAL MIX PG __-__ | COMMER- CIAL MIX MISC. | CRUSHED AGG. COURSE | AGG. TREAT. | EMULS. ASPHALT TACK
[10 empty] | COMMERCIAL PLANT MIX BIT. SURF. PG 64-28 | COMMERCIAL PLANT MIX BIT. SURF. PG 64-28
|  |  | LEFT | RIGHT
SUBTOTAL | FARM FIELD | [8 empty] | ~ | 0 | 0 | 0 | 0
SUBTOTAL | PRIVATE | [8 empty] | ~ | 0 | 0 | 0 | 0
SUBTOTAL | PUBLIC | [8 empty] | 0 | ~ | 0 | 0 | 0
# ALL RADII MEASURED TO FRONT OF GUTTER OR EDGE OF SHOULDER
M.O.C. - MEASURED ON CAD
Note on C5: [Threaded comment] Your version of Excel allows you to read this threaded comment; however, any edits to it will get removed if the file is opened in a newer version of Excel. Learn more: https://go.microsoft.com/fwlink/?linkid=870924 Comment: Can add bid items that would be in the ADD. SURF. Frame This frame is to be placed in the NOTES Section of the Plans, not with the SUMMARY Sheets
Note on E6: [Threaded comment] Your version of Excel allows you to read this threaded comment; however, any edits to it will get removed if the file is opened in a newer version of Excel. Learn more: https://go.microsoft.com/fwlink/?linkid=870924 Comment: Can also add different TYPES of turnouts such as MAILBOX, APPROACH MAILBOX, MAINTENANCE, etc. with their own subtotals
Note on N7: [Threaded comment] Your version of Excel allows you to read this threaded comment; however, any edits to it will get removed if the file is opened in a newer version of Excel. Learn more: https://go.microsoft.com/fwlink/?linkid=870924 Comment: This column is intended to be used for Public Approaches only Commercial mix is used on projects that have less than 5,000 tons of plant mix (per design memo 11-16-2017) Farm field and private approaches should be Commercial Mix Misc. The cost of asphalt cement, hydrated lime and plant mix aggregate are included in the unit bid price for Commercial Mix. Commercial mix can utilize ¾”, ½”, and 3/8” mix designs.
Note on O7: [Threaded comment] Your version of Excel allows you to read this threaded comment; however, any edits to it will get removed if the file is opened in a newer version of Excel. Learn more: https://go.microsoft.com/fwlink/?linkid=870924 Comment: This column is intended to be used for Private and Farm Field Approaches only.

## NOTES_WETLAND_DELINEATION
Example for Wetland Delineation Table Note
WETLAND DELINEATION TABLE
WETLAND DESIGNATION | STATION |  | WETLAND AREA (acres) |  |  | REMARKS
|  |  | DELINEATED AREA | TEMPORARY IMPACTED AREA ## | PERMANENT IMPACTED AREA
[7 empty] | WETLAND DESIGNATION | DELINEATED AREA |  | IMPACTED AREA (TEMP.) |  | IMPACTED AREA (PERM.)
| FROM | TO | [5 empty] | sq ft | acres | sq ft | acres | sq ft | acres
TOTAL |  |  | 0 | 0 | 0
# AREA OF EXISTING WETLAND EXTENDS BEYOND PLAN LIMITS
## TEMPORARY IMPACT AREAS ARE ESTIMATED AND PROVIDED FOR INFORMATIONAL PURPOSES ONLY.
TEMPORARY WETLAND IMPACTS SHOWN IN THE TABLE AND ANY OTHER IMPACTS ASSOCIATED WITH
CONTRACTOR OPERATIONS ARE TO BE PERMITTED BY CONTRACTOR.
Note on C5: [Threaded comment] Your version of Excel allows you to read this threaded comment; however, any edits to it will get removed if the file is opened in a newer version of Excel. Learn more: https://go.microsoft.com/fwlink/?linkid=870924 Comment: Include a wetland delineation table for all projects with delineated wetlands. Include frame note(s), as applicable (at bottom of frame).
Note on C6: [Threaded comment] Your version of Excel allows you to read this threaded comment; however, any edits to it will get removed if the file is opened in a newer version of Excel. Learn more: https://go.microsoft.com/fwlink/?linkid=870924 Comment: Include wetland designations for all wetlands delineated on the plan sheets.
Note on H6: [Threaded comment] Your version of Excel allows you to read this threaded comment; however, any edits to it will get removed if the file is opened in a newer version of Excel. Learn more: https://go.microsoft.com/fwlink/?linkid=870924 Comment: individual wetland areas are measured & shown to the 0.001 acre.
Note on K6: [Threaded comment] Your version of Excel allows you to read this threaded comment; however, any edits to it will get removed if the file is opened in a newer version of Excel. Learn more: https://go.microsoft.com/fwlink/?linkid=870924 Comment: Remarks to describe wetland feature (i.e. - ditch, creek, etc.)
Note on I7: [Threaded comment] Your version of Excel allows you to read this threaded comment; however, any edits to it will get removed if the file is opened in a newer version of Excel. Learn more: https://go.microsoft.com/fwlink/?linkid=870924 Comment: Temporary wetland impacts are included for temporary detour alignments, or as directed by Environmental Services Bureau (ESB) Remove column for "TEMPORARY IMPACTED AREA" and associated notes "##" if there are no temporary impacts
Note on C30: [Threaded comment] Your version of Excel allows you to read this threaded comment; however, any edits to it will get removed if the file is opened in a newer version of Excel. Learn more: https://go.microsoft.com/fwlink/?linkid=870924 Comment: Total wetland areas are calculated & shown to the 0.01 acre.

## STRUCTURE_HANDRAIL
Example for Handrail Summary
PEDESTRIAN RAIL
STATION |  | linear feet |  | REMARKS
PEDESTRIAN RAIL
FROM | TO | LEFT | RIGHT
SUBTOTAL |  | 0 | 0
TOTAL |  | 0
Note on C5: [Threaded comment] Your version of Excel allows you to read this threaded comment; however, any edits to it will get removed if the file is opened in a newer version of Excel. Learn more: https://go.microsoft.com/fwlink/?linkid=870924 Comment: See SECTION 557 of the Standard Specifications.
Note on G7: [Threaded comment] Your version of Excel allows you to read this threaded comment; however, any edits to it will get removed if the file is opened in a newer version of Excel. Learn more: https://go.microsoft.com/fwlink/?linkid=870924 Comment: Pedestrian Rail is generally used along shared-use paths where some type of channelization is needed to avoid steep slopes or water obstacles. Can also have bid item for "HAND RAIL" which is generally used on top of CBR (cast-in-pl) where protection is needed from traffic - bid item is usually in CBR frame or Bridge Summary.
Note on G19: [Threaded comment] Your version of Excel allows you to read this threaded comment; however, any edits to it will get removed if the file is opened in a newer version of Excel. Learn more: https://go.microsoft.com/fwlink/?linkid=870924 Comment: Round the final quantities only (the TOTAL line) to comply with Table 109-1 Rounding Criteria in the Standard Specifications (only for those that are more precise than Table 109-1)

## STRUCTURE_MAILBOXES
Example for Mailbox Summary
MAILBOXES
STATION | each | REMARKS
MAILBOXES
TOTAL | 0
Note on C5: [Threaded comment] Your version of Excel allows you to read this threaded comment; however, any edits to it will get removed if the file is opened in a newer version of Excel. Learn more: https://go.microsoft.com/fwlink/?linkid=870924 Comment: See SECTION 623 of the Standard Specifications & the DETAILED DRAWINGS.
Note on E7: [Threaded comment] Your version of Excel allows you to read this threaded comment; however, any edits to it will get removed if the file is opened in a newer version of Excel. Learn more: https://go.microsoft.com/fwlink/?linkid=870924 Comment: Can also have bid items for: - "MAILBOX-SPECIAL DESIGN" - "MAILBOX-CLUSTER" - "MAILBOX-LARGE"

## STRUCTURE_REMOVE
Example for Remove Structure Summary
REMOVE STRUCTURE
STATION | lump sum | REMARKS
REMOVE STRUCTURE
TOTAL | 0
Note on C5: [Threaded comment] Your version of Excel allows you to read this threaded comment; however, any edits to it will get removed if the file is opened in a newer version of Excel. Learn more: https://go.microsoft.com/fwlink/?linkid=870924 Comment: See SECTION 202 of the Standard Specifications.
Note on E6: [Threaded comment] Your version of Excel allows you to read this threaded comment; however, any edits to it will get removed if the file is opened in a newer version of Excel. Learn more: https://go.microsoft.com/fwlink/?linkid=870924 Comment: Pay unit can be "lump sum" or "each"
Note on F6: [Threaded comment] Your version of Excel allows you to read this threaded comment; however, any edits to it will get removed if the file is opened in a newer version of Excel. Learn more: https://go.microsoft.com/fwlink/?linkid=870924 Comment: If bridge is replaced with another structure (bridge or culvert) add NBI number and MDT Structure ID (5 digit #) in REMARKS. Consult Bridge Bureau with questions.
Note on E7: [Threaded comment] Your version of Excel allows you to read this threaded comment; however, any edits to it will get removed if the file is opened in a newer version of Excel. Learn more: https://go.microsoft.com/fwlink/?linkid=870924 Comment: Prorate lump sum for each structure based on square feet of bridge deck.

## STRUCTURE_RETAINING_WALL
Example for Retaining Wall
RETAINING WALL *
STATION |  | sq. yards | sq. feet | linear feet |  | REMARKS
|  | RETAINING WALL * | REINF. CONCRETE RETAINING WALL | PIPE-POLY 6 INCH PERF. # | WALL HEIGHT #
FROM | TO
TOTAL |  | 0 | 0 | ~ | ~
* SEE DETAIL SHEET
# FOR INFORMATION ONLY
Note on C5: [Threaded comment] Your version of Excel allows you to read this threaded comment; however, any edits to it will get removed if the file is opened in a newer version of Excel. Learn more: https://go.microsoft.com/fwlink/?linkid=870924 Comment: Frame header can be different names and items. Refer to bid items list and consult with Geotechnical Section. https://www.mdt.mt.gov/business/contracting/ Can have bid items for: - SOIL NAIL RETAINING WALL - DESIGN. CONSTRUCT MSE WALLS - DESIGN, CONSTRUCT GRAVITY RETAINING WALL - DESIGN, CONSTRUCT RETAINING WALL (OPTIONAL MSE OR GRAVITY)

## STRUCTURE_STOCKPASS
Example for Stockpass Summary
STOCKPASS
STATION | linear feet |  | cu. yards |  |  |  | sq. yards | tons | cu. yards | linear feet | END SECTIONS | COATING * | REMARKS
| CSP - 3" x 1" CORR. |  | FOUND-ATION MATERIAL | GRANULAR BEDDING MATERIAL | SPECIAL BACKFILL | CONCRETE - CLASS GENERAL | GEOTEXT. STAB. | PLANT MIX BIT. SURF. | CR. AGG. COURSE | HEIGHT OF COVER
0.109 THK.
| 96" | [6 empty] | INCL. IN ADD. SURF.
TOTAL | 0 | 0 | 0 | 0 | 0 | 0 | 0 | ~ | ~ | ~ | ~ | ~
* SEE STANDARD SPEC. SEC. 709.05
Δ 3" x 1" CORR.
θ STEP BEVEL
Note on C5: [Threaded comment] Your version of Excel allows you to read this threaded comment; however, any edits to it will get removed if the file is opened in a newer version of Excel. Learn more: https://go.microsoft.com/fwlink/?linkid=870924 Comment: See SECTION 603 of the Standard Specifications & the DETAILED DRAWINGS, see also DET.DWG. 613-06 Unless otherwise specified, install stockpass w/cutoff walls and backfill retainers at each end, gravel fill and granular bedding. When combination stockpass & drains are specified, install w/cutoff walls, backfill retainers at both ends, concrete edge protection at inlet & outlet ends, granular bedding and asphalt surfacing; cross slope surfacing to allow drainage course along one side.
Note on G6: [Threaded comment] Your version of Excel allows you to read this threaded comment; however, any edits to it will get removed if the file is opened in a newer version of Excel. Learn more: https://go.microsoft.com/fwlink/?linkid=870924 Comment: See Detailed Drawing Section 552 for quantities of granular bedding and concrete (for cutoff walls and concrete edge protection)
Note on O6: [Threaded comment] Your version of Excel allows you to read this threaded comment; however, any edits to it will get removed if the file is opened in a newer version of Excel. Learn more: https://go.microsoft.com/fwlink/?linkid=870924 Comment: Step bevel pipe ends at a 2:1 slope.
Note on E7: [Threaded comment] Your version of Excel allows you to read this threaded comment; however, any edits to it will get removed if the file is opened in a newer version of Excel. Learn more: https://go.microsoft.com/fwlink/?linkid=870924 Comment: Minimum thickness for 84" & 90" diameter CSP Stockpass is 0.079". Minimum thickness for 96" diameter CSP Stockpass is 0.109".

## STRUCTURE_WETLAND_SITE
Example for Wetland Site Summary
WETLAND SITE *
STATION |  | lump sum | REMARKS
WETLAND SITE
FROM | TO
TOTAL |  | 0
* SEE DETAIL SHEET

## SURF_CRACK_SEALING
Example for Crack Sealing Summary
CRACK SEALING *
STATION |  | TRANSVERSE & LONGITUDINAL CRACK SEALING | [5 empty] | REMARKS
|  | CRACK SEALING |  |  |  | CRACK FILLING - MASTIC
|  | NEW | EXISTING | NEW | EXISTING |  |  |  | NEW CRACKS |  | EXISTING CRACKS
FROM | TO | pounds | pounds | linear feet | linear feet | pounds | linear feet |  | LN FT | LN FT + 20% | LN FT | LN FT + 20%
[10 empty] | 0 |  | 0
[10 empty] | 0.5 |  | 0.125
[10 empty] | 0 |  | 0
SUBTOTAL |  | 0 | 0 | 0 | 0 | 0 | 0
TOTAL |  | 0 |  | # | # | 0 | #
* SEE DETAIL SHEET
# FOR INFORMATION ONLY
Note on C5: [Threaded comment] Your version of Excel allows you to read this threaded comment; however, any edits to it will get removed if the file is opened in a newer version of Excel. Learn more: https://go.microsoft.com/fwlink/?linkid=870924 Comment: See SECTION 403 of the Standard Specifications.
Note on G6: [Threaded comment] Your version of Excel allows you to read this threaded comment; however, any edits to it will get removed if the file is opened in a newer version of Excel. Learn more: https://go.microsoft.com/fwlink/?linkid=870924 Comment: Add the Basis of Plan quantity to the Notes Sheet.
Note on M6: [Threaded comment] Your version of Excel allows you to read this threaded comment; however, any edits to it will get removed if the file is opened in a newer version of Excel. Learn more: https://go.microsoft.com/fwlink/?linkid=870924 Comment: Add basis of quantity to notes. Usually 0.5 lbs/lnft. Can be other rates for crack seal depending on district (i.e. - 0.457, 0.125) Can also have bid item for "CRACK FILLING" - paid by linear feet (using CSLM for cracks 1"-2" wide). Can also have bid item for "CRACK FILLING-MASTIC" - paid by pound or linear feet depending on district.
Note on K7: [Threaded comment] Your version of Excel allows you to read this threaded comment; however, any edits to it will get removed if the file is opened in a newer version of Excel. Learn more: https://go.microsoft.com/fwlink/?linkid=870924 Comment: Mastic will be used for wide cracks if they exist on a project. It will be critical that the crack counts identify the need for and quantities of cracks over 1.5” so the correct bid items are included in the contract.

## SURF_OVERLAY
Example for Surfacing for Overlay Projects
SURFACING
STATION |  | linear feet |  |  |  | FOR | tons |  | AGGREGATE | [5 empty] | BITUMINOUS MATERIAL |  |  |  | sq. yards | REMARKS
|  | GROSS | NET | + | - |  | MINERAL FILLER CIR | HYDRATED LIME | sq. yards |  | tons |  | cu. yards |  | tons |  |  | gals.
[9 empty] | COVER TYPE __ | COLD RECYCLED PLANT MIX | PLANT MIX BIT. SURF. __" | SCRUB SEAL EMULSION | CRUSHED AGG. COURSE | SHOULDER GRAVEL | ASPHALT BINDER PG __-__ | RECYCLING AGENT CIR-EE | EMULSIFIED ASPHALT __ | EMULSIFIED ASPHALT TACK | AGG. TREAT.
FROM | TO
ADDITIONAL SURFACING
TOTAL |  | 0 | 0 | 0 | 0 |  | 0 | 0 | 0 | 0 | 0 | 0 | 0 | 0 | 0 | 0 | 0 | 0 | 0
Note on C5: [Threaded comment] Your version of Excel allows you to read this threaded comment; however, any edits to it will get removed if the file is opened in a newer version of Excel. Learn more: https://go.microsoft.com/fwlink/?linkid=870924 Comment: See SECTIONS 301, 401, 402, 407, 409 and 410 of the Standard Specifications.
Note on L7: [Threaded comment] Your version of Excel allows you to read this threaded comment; however, any edits to it will get removed if the file is opened in a newer version of Excel. Learn more: https://go.microsoft.com/fwlink/?linkid=870924 Comment: Consult with Surfacing Design Section on whether this is pay item or included in cost of CIR.
Note on N8: [Threaded comment] Your version of Excel allows you to read this threaded comment; however, any edits to it will get removed if the file is opened in a newer version of Excel. Learn more: https://go.microsoft.com/fwlink/?linkid=870924 Comment: Consult with Surfacing Design Section. If the project is a SCRUB SEAL: Add a new item in addition to the other cover type called “COVER TYPE __ SCRUB SEAL” Make sure to also include the Aggregate item "SCRUB SEAL EMULSION" (tons) Note: the scrub seal should be called out as “Scrub Seal Emulsion” on the Typical Quantities Frame, Surfacing and Additional Surfacing Frames. Scrub seal cover aggregate is the same material as seal and cover aggregate which will be specified by Surfacing in the Surfacing Design Recommendation Memo. Even though the cover material is the same it needs to be called out separately from regular cover material.
Note on O8: [Threaded comment] Your version of Excel allows you to read this threaded comment; however, any edits to it will get removed if the file is opened in a newer version of Excel. Learn more: https://go.microsoft.com/fwlink/?linkid=870924 Comment: Can also have "HOT RECYCLED PLANT MIX"
Note on P8: [Threaded comment] Your version of Excel allows you to read this threaded comment; however, any edits to it will get removed if the file is opened in a newer version of Excel. Learn more: https://go.microsoft.com/fwlink/?linkid=870924 Comment: Consult with Surfacing Design Section. Should always overlay CIR. Check w/Dist. Const. on using PMS-Misc for approaches, etc. - see memo dated 6/26/19 from J. Combs. https://www.mdt.mt.gov/other/webdata/external/cadd/design_memos/2019_06_27_Approach_Paving.pdf
Note on Q8: [Threaded comment] Your version of Excel allows you to read this threaded comment; however, any edits to it will get removed if the file is opened in a newer version of Excel. Learn more: https://go.microsoft.com/fwlink/?linkid=870924 Comment: Consult with Surfacing Design Section. If the project is a SCRUB SEAL: Add a new item in addition to the other cover type called “COVER TYPE # SCRUB SEAL” Make sure to also include the Aggregate item "SCRUB SEAL EMULSION" (tons) Note: the scrub seal should be called out as “Scrub Seal Emulsion” on the Typical Quantities Frame, Surfacing and Additional Surfacing Frames. Scrub seal cover aggregate is the same material as seal and cover aggregate which will be specified by Surfacing in the Surfacing Design Recommendation Memo. Even though the cover material is the same it needs to be called out separately from regular cover material.
Note on T8: [Threaded comment] Your version of Excel allows you to read this threaded comment; however, any edits to it will get removed if the file is opened in a newer version of Excel. Learn more: https://go.microsoft.com/fwlink/?linkid=870924 Comment: Consult with Surfacing Design Section.
Note on U8: [Threaded comment] Your version of Excel allows you to read this threaded comment; however, any edits to it will get removed if the file is opened in a newer version of Excel. Learn more: https://go.microsoft.com/fwlink/?linkid=870924 Comment: Can also have "RECYCLING AGENT HIR"
Note on V8: [Threaded comment] Your version of Excel allows you to read this threaded comment; however, any edits to it will get removed if the file is opened in a newer version of Excel. Learn more: https://go.microsoft.com/fwlink/?linkid=870924 Comment: Consult with Surfacing Design Section. This is the type of seal, for example, it could be "EMULSIFIED ASPHALT CHFRS-2P"
Note on X8: [Threaded comment] Your version of Excel allows you to read this threaded comment; however, any edits to it will get removed if the file is opened in a newer version of Excel. Learn more: https://go.microsoft.com/fwlink/?linkid=870924 Comment: Provide tack between lifts (CIR & Overlay)

## SURF_OVERLAY_ADD_SURFACING
Example for Add. Surfacing for Overlay Projects
ADDITIONAL SURFACING (INCLUDED IN SURFACING FRAME)
STATION |  | linear feet |  |  |  | FOR | tons |  | AGGREGATE | [5 empty] | BITUMINOUS MATERIAL |  |  |  | sq. yards | REMARKS
|  | GROSS | NET | + | - |  | MINERAL FILLER CIR | HYDRATED LIME | sq. yards |  | tons |  | cu. yards |  | tons |  |  | gals.
[9 empty] | COVER TYPE __ | COLD RECYCLED PLANT MIX | PLANT MIX BIT. SURF. __" | SCRUB SEAL EMULSION | CRUSHED AGG. COURSE | SHOULDER GRAVEL | ASPHALT BINDER PG __-__ | RECYCLING AGENT CIR-EE | EMULSIFIED ASPHALT __ | EMULSIFIED ASPHALT TACK | AGG. TREAT.
FROM | TO
SUBTOTAL |  | ~ | ~ | ~ | ~ |  | 0 | ~ | 0 | 0 | 0 | 0 | 0 | 0 | 0 | 0 | 0 | 0 | 0
Note on C5: [Threaded comment] Your version of Excel allows you to read this threaded comment; however, any edits to it will get removed if the file is opened in a newer version of Excel. Learn more: https://go.microsoft.com/fwlink/?linkid=870924 Comment: See SECTIONS 301, 401, 402, 407, 409 and 410 of the Standard Specifications.
Note on K6: [Threaded comment] Your version of Excel allows you to read this threaded comment; however, any edits to it will get removed if the file is opened in a newer version of Excel. Learn more: https://go.microsoft.com/fwlink/?linkid=870924 Comment: If wanting to include additional information about approaches, do so in the NOTES_APPROACHES Frame. If doing so, make sure to include "SEE APPROACHES FRAME" in this frame's REMARKS column
Note on N8: [Threaded comment] Your version of Excel allows you to read this threaded comment; however, any edits to it will get removed if the file is opened in a newer version of Excel. Learn more: https://go.microsoft.com/fwlink/?linkid=870924 Comment: Consult with Surfacing Design Section. If the project is a SCRUB SEAL: Add a new item in addition to the other cover type called “COVER TYPE __ SCRUB SEAL” Make sure to also include the Aggregate item "SCRUB SEAL EMULSION" (tons) Note: the scrub seal should be called out as “Scrub Seal Emulsion” on the Typical Quantities Frame, Surfacing and Additional Surfacing Frames. Scrub seal cover aggregate is the same material as seal and cover aggregate which will be specified by Surfacing in the Surfacing Design Recommendation Memo. Even though the cover material is the same it needs to be called out separately from regular cover material.
Note on P8: [Threaded comment] Your version of Excel allows you to read this threaded comment; however, any edits to it will get removed if the file is opened in a newer version of Excel. Learn more: https://go.microsoft.com/fwlink/?linkid=870924 Comment: Consult with Surfacing Design Section. Check w/Dist. Const. on using PMS-Misc for approaches, etc. - see memo dated 6/26/19 from J. Combs. https://www.mdt.mt.gov/other/webdata/external/cadd/design_memos/2019_06_27_Approach_Paving.pdf
Note on Q8: [Threaded comment] Your version of Excel allows you to read this threaded comment; however, any edits to it will get removed if the file is opened in a newer version of Excel. Learn more: https://go.microsoft.com/fwlink/?linkid=870924 Comment: Consult with Surfacing Design Section. If the project is a SCRUB SEAL: Add a new item in addition to the other cover type called “COVER TYPE # SCRUB SEAL” Make sure to also include the Aggregate item "SCRUB SEAL EMULSION" (tons) Note: the scrub seal should be called out as “Scrub Seal Emulsion” on the Typical Quantities Frame, Surfacing and Additional Surfacing Frames. Scrub seal cover aggregate is the same material as seal and cover aggregate which will be specified by Surfacing in the Surfacing Design Recommendation Memo. Even though the cover material is the same it needs to be called out separately from regular cover material.
Note on T8: [Threaded comment] Your version of Excel allows you to read this threaded comment; however, any edits to it will get removed if the file is opened in a newer version of Excel. Learn more: https://go.microsoft.com/fwlink/?linkid=870924 Comment: Consult with Surfacing Design Section.
Note on V8: [Threaded comment] Your version of Excel allows you to read this threaded comment; however, any edits to it will get removed if the file is opened in a newer version of Excel. Learn more: https://go.microsoft.com/fwlink/?linkid=870924 Comment: Consult with Surfacing Design Section. This is the type of seal, for example, it could be "EMULSIFIED ASPHALT CHFRS-2P"

## SURF_OVERLAY_VOLUMETRIC
Example for Surfacing Summary for Volumetric Overlay Projects
SURFACING
STATION |  | linear feet |  |  |  | FOR | tons | AGGREGATE |  |  |  |  | BITUMINOUS MATERIAL |  |  | sq. yards | REMARKS
|  | GROSS | NET | + | - |  | HYDRATED LIME | sq. yards | tons |  | cu. yards |  | tons |  | gals.
[8 empty] | COVER TYPE __ | PLANT MIX BIT SURF. __" | PLANT MIX SURF. GR. S MISC. | CRUSHED AGG. COURSE | SHOULDER GRAVEL | ASPHALT BINDER PG __-__ | EMULSIFIED ASPHALT __ | EMULSIFIED ASPHALT TACK | AGG. TREAT.
FROM | TO
ADDITIONAL SURFACING
TOTAL |  | 0 | 0 | 0 | 0 |  | 0 | 0 | 0 | 0 | 0 | 0 | 0 | 0 | 0 | 0
Note on C5: [Threaded comment] Your version of Excel allows you to read this threaded comment; however, any edits to it will get removed if the file is opened in a newer version of Excel. Learn more: https://go.microsoft.com/fwlink/?linkid=870924 Comment: See SECTIONS 301, 401, 402, 407, 409 and 410 of the Standard Specifications.
Note on T7: [Threaded comment] Your version of Excel allows you to read this threaded comment; however, any edits to it will get removed if the file is opened in a newer version of Excel. Learn more: https://go.microsoft.com/fwlink/?linkid=870924 Comment: Can also have column and bid item for "FOG SEAL"
Note on M8: [Threaded comment] Your version of Excel allows you to read this threaded comment; however, any edits to it will get removed if the file is opened in a newer version of Excel. Learn more: https://go.microsoft.com/fwlink/?linkid=870924 Comment: Consult with Surfacing Design Section.
Note on N8: [Threaded comment] Your version of Excel allows you to read this threaded comment; however, any edits to it will get removed if the file is opened in a newer version of Excel. Learn more: https://go.microsoft.com/fwlink/?linkid=870924 Comment: Consult with Surfacing Design Section.
Note on O8: [Threaded comment] Your version of Excel allows you to read this threaded comment; however, any edits to it will get removed if the file is opened in a newer version of Excel. Learn more: https://go.microsoft.com/fwlink/?linkid=870924 Comment: Check w/Dist. Const. on using PMS-Misc for approaches, etc. - see memo dated 6/26/19 from J. Combs. https://www.mdt.mt.gov/other/webdata/external/cadd/design_memos/2019_06_27_Approach_Paving.pdf
Note on Q8: [Threaded comment] Your version of Excel allows you to read this threaded comment; however, any edits to it will get removed if the file is opened in a newer version of Excel. Learn more: https://go.microsoft.com/fwlink/?linkid=870924 Comment: See RDM Section 13.5.4.9 for traffic gravel use and computation.
Note on R8: [Threaded comment] Your version of Excel allows you to read this threaded comment; however, any edits to it will get removed if the file is opened in a newer version of Excel. Learn more: https://go.microsoft.com/fwlink/?linkid=870924 Comment: Consult with Surfacing Design Section.
Note on S8: [Threaded comment] Your version of Excel allows you to read this threaded comment; however, any edits to it will get removed if the file is opened in a newer version of Excel. Learn more: https://go.microsoft.com/fwlink/?linkid=870924 Comment: Consult with Surfacing Design Section. This is the type of seal, for example, it could be "EMULSIFIED ASPHALT CHFRS-2P"

## SURF_OVERLAY_VOL_ADD_SURFACING
Example for Additional Surfacing Summary for Volumetric Overlay Projects
ADDITIONAL SURFACING (INCLUDED IN SURFACING FRAME)
STATION |  | linear feet |  |  |  | FOR | tons | AGGREGATE |  |  |  | BITUMINOUS MATERIAL |  |  | sq. yards | REMARKS
|  | GROSS | NET | + | - |  | HYDRATED LIME | sq. yards | tons | cu. yards |  | tons |  | gals.
[8 empty] | COVER TYPE __ | PLANT MIX BIT. SURF. MISC. | CRUSHED AGG. COURSE | SHOULDER GRAVEL | ASPHALT BINDER PG __-__ | EMULSIFIED ASPHALT __ | EMULSIFIED ASPHALT TACK | AGG. TREAT.
FROM | TO
SUBTOTAL |  | ~ | ~ | ~ | ~ |  | ~ | 0 | 0 | 0 | 0 | 0 | 0 | 0 | 0
Note on C5: [Threaded comment] Your version of Excel allows you to read this threaded comment; however, any edits to it will get removed if the file is opened in a newer version of Excel. Learn more: https://go.microsoft.com/fwlink/?linkid=870924 Comment: See SECTIONS 301, 401, 402, 407, 409 and 410 of the Standard Specifications.
Note on K6: [Threaded comment] Your version of Excel allows you to read this threaded comment; however, any edits to it will get removed if the file is opened in a newer version of Excel. Learn more: https://go.microsoft.com/fwlink/?linkid=870924 Comment: If wanting to include additional information about approaches, do so in the NOTES_APPROACHES Frame. If doing so, make sure to include "SEE APPROACHES FRAME" in this frame's REMARKS column
Note on S7: [Threaded comment] Your version of Excel allows you to read this threaded comment; however, any edits to it will get removed if the file is opened in a newer version of Excel. Learn more: https://go.microsoft.com/fwlink/?linkid=870924 Comment: Can also have column and bid item for "FOG SEAL"
Note on M8: [Threaded comment] Your version of Excel allows you to read this threaded comment; however, any edits to it will get removed if the file is opened in a newer version of Excel. Learn more: https://go.microsoft.com/fwlink/?linkid=870924 Comment: Consult with Surfacing Design Section. Discuss need to apply seal & cover to approaches, turnouts, etc., during PIH.
Note on N8: [Threaded comment] Your version of Excel allows you to read this threaded comment; however, any edits to it will get removed if the file is opened in a newer version of Excel. Learn more: https://go.microsoft.com/fwlink/?linkid=870924 Comment: Check w/Dist. Const. on using PMS-Misc for approaches, etc. - see memo dated 6/26/19 from J. Combs. https://www.mdt.mt.gov/other/webdata/external/cadd/design_memos/2019_06_27_Approach_Paving.pdf
Note on Q8: [Threaded comment] Your version of Excel allows you to read this threaded comment; however, any edits to it will get removed if the file is opened in a newer version of Excel. Learn more: https://go.microsoft.com/fwlink/?linkid=870924 Comment: Consult with Surfacing Design Section.
Note on R8: [Threaded comment] Your version of Excel allows you to read this threaded comment; however, any edits to it will get removed if the file is opened in a newer version of Excel. Learn more: https://go.microsoft.com/fwlink/?linkid=870924 Comment: Consult with Surfacing Design Section. This is the type of seal, for example, it could be "EMULSIFIED ASPHALT CHFRS-2P"

## SURF_OVERLAY_COMMERCIAL
Example for Surfacing Summary for Commercial Overlay Projects
SURFACING
STATION |  | linear feet |  |  |  | FOR | AGGREGATE |  |  |  |  | BITUMINOUS MATERIAL |  | sq. yards | REMARKS
|  | GROSS | NET | + | - |  | sq. yards | tons |  | cu. yards |  | tons | gals.
[7 empty] | COVER TYPE __ | COMM. MIX __" PG __ | COMM. MIX MISC. | CRUSHED AGG. COURSE | SHOULDER GRAVEL | EMULSIFIED ASPHALT __ | EMULSIFIED ASPHALT TACK | AGG. TREAT.
FROM | TO
ADDITIONAL SURFACING
TOTAL |  | 0 | 0 | 0 | 0 |  | 0 | 0 | 0 | 0 | 0 | 0 | 0 | 0
Note on C5: [Threaded comment] Your version of Excel allows you to read this threaded comment; however, any edits to it will get removed if the file is opened in a newer version of Excel. Learn more: https://go.microsoft.com/fwlink/?linkid=870924 Comment: See SECTIONS 301, 401, 402, 407, 409 and 410 of the Standard Specifications.
Note on M7: [Threaded comment] Your version of Excel allows you to read this threaded comment; however, any edits to it will get removed if the file is opened in a newer version of Excel. Learn more: https://go.microsoft.com/fwlink/?linkid=870924 Comment: Can also have column and bid item for "MICROSURFACING AGGREGATE TYPE 3"
Note on Q7: [Threaded comment] Your version of Excel allows you to read this threaded comment; however, any edits to it will get removed if the file is opened in a newer version of Excel. Learn more: https://go.microsoft.com/fwlink/?linkid=870924 Comment: Can also have column and bid item for "SCRUB SEAL EMULSION" and "MICROSURFACING EMULSION"
Note on L8: [Threaded comment] Your version of Excel allows you to read this threaded comment; however, any edits to it will get removed if the file is opened in a newer version of Excel. Learn more: https://go.microsoft.com/fwlink/?linkid=870924 Comment: Consult with Surfacing Design Section.
Note on M8: [Threaded comment] Your version of Excel allows you to read this threaded comment; however, any edits to it will get removed if the file is opened in a newer version of Excel. Learn more: https://go.microsoft.com/fwlink/?linkid=870924 Comment: When commercial mix is used, include the aggregate size in the commercial mix column heading. Include the Commercial Mix Miscellaneous bid item if used on the project. Do not show columns for hydrated lime or asphalt cement because they are included in the cost of commercial mix, have no quantity basis, or typical estimate. Include all other bid items as necessary for the project. Commercial Mix is used when projects have less than 5,000 tons of plant mix as stated in the linked Design Memo: Pavement Design Manual Implementation dated 11/16/2017. https://www.mdt.mt.gov/other/webdata/external/cadd/design_memos/2017-11-16_PAVEMENT_DESIGN_MANUAL_Final.pdf Consult with Surfacing Design Section.
Note on N8: [Threaded comment] Your version of Excel allows you to read this threaded comment; however, any edits to it will get removed if the file is opened in a newer version of Excel. Learn more: https://go.microsoft.com/fwlink/?linkid=870924 Comment: When commercial mix is used, include the aggregate size in the commercial mix column heading. Include the Commercial Mix Miscellaneous bid item if used on the project. Do not show columns for hydrated lime or asphalt cement because they are included in the cost of commercial mix, have no quantity basis, or typical estimate. Include all other bid items as necessary for the project. Check w/Dist. Const. on using PMS-Misc for approaches, etc. - see memo dated 6/26/19 from J. Combs. https://www.mdt.mt.gov/other/webdata/external/cadd/design_memos/2019_06_27_Approach_Paving.pdf
Note on P8: [Threaded comment] Your version of Excel allows you to read this threaded comment; however, any edits to it will get removed if the file is opened in a newer version of Excel. Learn more: https://go.microsoft.com/fwlink/?linkid=870924 Comment: Can be "TRAFFIC GRAVEL" - see RDM Section 13.5.4.9 for traffic gravel use and computation.
Note on Q8: [Threaded comment] Your version of Excel allows you to read this threaded comment; however, any edits to it will get removed if the file is opened in a newer version of Excel. Learn more: https://go.microsoft.com/fwlink/?linkid=870924 Comment: Consult with Surfacing Design Section. This is the type of seal, for example, it could be "EMULSIFIED ASPHALT CHFRS-2P"

## SURF_OVERLAY_COM_ADD_SURFACING
Example for Additional Surfacing Summary for Commercial Overlay Projects
ADDITIONAL SURFACING (INCLUDED IN SURFACING FRAME)
STATION |  | linear feet |  |  |  | FOR | AGGREGATE |  |  |  | BITUMINOUS MATERIAL |  | sq. yards | REMARKS
|  | GROSS | NET | + | - |  | sq. yards | tons | cu. yards |  | tons | gals.
[7 empty] | COVER TYPE __ | COMM. MIX PG __ MISC. | CRUSHED AGG. COURSE | SHOULDER GRAVEL | EMULSIFIED ASPHALT __ | EMULSIFIED ASPHALT TACK | AGG. TREAT.
FROM | TO
SUBTOTAL |  | ~ | ~ | ~ | ~ |  | 0 | 0 | 0 | 0 | 0 | 0 | 0
Note on C5: [Threaded comment] Your version of Excel allows you to read this threaded comment; however, any edits to it will get removed if the file is opened in a newer version of Excel. Learn more: https://go.microsoft.com/fwlink/?linkid=870924 Comment: See SECTIONS 301, 401, 402, 407, 409 and 410 of the Standard Specifications.
Note on K6: [Threaded comment] Your version of Excel allows you to read this threaded comment; however, any edits to it will get removed if the file is opened in a newer version of Excel. Learn more: https://go.microsoft.com/fwlink/?linkid=870924 Comment: If wanting to include additional information about approaches, do so in the NOTES_APPROACHES Frame. If doing so, make sure to include "SEE APPROACHES FRAME" in this frame's REMARKS column
Note on P7: [Threaded comment] Your version of Excel allows you to read this threaded comment; however, any edits to it will get removed if the file is opened in a newer version of Excel. Learn more: https://go.microsoft.com/fwlink/?linkid=870924 Comment: Can also have column and bid item for "SCRUB SEAL EMULSION"
Note on L8: [Threaded comment] Your version of Excel allows you to read this threaded comment; however, any edits to it will get removed if the file is opened in a newer version of Excel. Learn more: https://go.microsoft.com/fwlink/?linkid=870924 Comment: Consult with Surfacing Design Section.
Note on M8: [Threaded comment] Your version of Excel allows you to read this threaded comment; however, any edits to it will get removed if the file is opened in a newer version of Excel. Learn more: https://go.microsoft.com/fwlink/?linkid=870924 Comment: Check w/Dist. Const. on using PMS-Misc for approaches, etc. - see memo dated 6/26/19 from J. Combs. https://www.mdt.mt.gov/other/webdata/external/cadd/design_memos/2019_06_27_Approach_Paving.pdf
Note on P8: [Threaded comment] Your version of Excel allows you to read this threaded comment; however, any edits to it will get removed if the file is opened in a newer version of Excel. Learn more: https://go.microsoft.com/fwlink/?linkid=870924 Comment: Consult with Surfacing Design Section. This is the type of seal, for example, it could be "EMULSIFIED ASPHALT CHFRS-2P"

## SURF_RECON_SURFACING
Example for Surfacing for Reconstruction Projects
SURFACING
STATION |  | linear feet |  |  |  | FOR | tons | AGGREGATE |  |  |  |  | BITUMINOUS MATERIAL |  |  | sq. yards | REMARKS
|  | GROSS | NET | + | - |  | HYDRATED LIME | sq. yards | tons |  | cu. yards |  | tons |  | gals.
[8 empty] | COVER TYPE __ | PLANT MIX BIT. SURF. __" | PLANT MIX SURF. MISC. | CRUSHED AGG. COURSE | TRAFFIC GRAVEL | ASPHALT BINDER PG __-__ | EMULSIFIED ASPHALT __ | EMULSIFIED ASPHALT TACK | AGG. TREAT.
FROM | TO
ADDITIONAL SURFACING
TOTAL |  | 0 | 0 | 0 | 0 |  | 0 | 0 | 0 | 0 | 0 | 0 | 0 | 0 | 0 | 0
Note on C5: [Threaded comment] Your version of Excel allows you to read this threaded comment; however, any edits to it will get removed if the file is opened in a newer version of Excel. Learn more: https://go.microsoft.com/fwlink/?linkid=870924 Comment: See SECTIONS 301, 401, 402, 407, 409 and 410 of the Standard Specifications.
Note on P7: [Threaded comment] Your version of Excel allows you to read this threaded comment; however, any edits to it will get removed if the file is opened in a newer version of Excel. Learn more: https://go.microsoft.com/fwlink/?linkid=870924 Comment: can also use "SPECIAL BORROW - NEAT LINE" and "CRUSHED TOP SURFACING
Note on M8: [Threaded comment] Your version of Excel allows you to read this threaded comment; however, any edits to it will get removed if the file is opened in a newer version of Excel. Learn more: https://go.microsoft.com/fwlink/?linkid=870924 Comment: Consult with Surfacing Design Section.
Note on N8: [Threaded comment] Your version of Excel allows you to read this threaded comment; however, any edits to it will get removed if the file is opened in a newer version of Excel. Learn more: https://go.microsoft.com/fwlink/?linkid=870924 Comment: Consult with Surfacing Design Section.
Note on O8: [Threaded comment] Your version of Excel allows you to read this threaded comment; however, any edits to it will get removed if the file is opened in a newer version of Excel. Learn more: https://go.microsoft.com/fwlink/?linkid=870924 Comment: Check w/Dist. Const. on using PMS-Misc for approaches, etc. - see memo dated 6/26/19 from J. Combs. https://www.mdt.mt.gov/other/webdata/external/cadd/design_memos/2019_06_27_Approach_Paving.pdf
Note on R8: [Threaded comment] Your version of Excel allows you to read this threaded comment; however, any edits to it will get removed if the file is opened in a newer version of Excel. Learn more: https://go.microsoft.com/fwlink/?linkid=870924 Comment: Consult with Surfacing Design Section.
Note on S8: [Threaded comment] Your version of Excel allows you to read this threaded comment; however, any edits to it will get removed if the file is opened in a newer version of Excel. Learn more: https://go.microsoft.com/fwlink/?linkid=870924 Comment: Consult with Surfacing Design Section. This is the type of seal, for example, it could be "EMULSIFIED ASPHALT CHFRS-2P"

## SURF_RECON_ADD_SURFACING
Example for Add. Surfacing for Reconstruction Projects
ADDITIONAL SURFACING (INCLUDED IN SURFACING FRAME)
STATION |  | linear feet |  |  |  | FOR | tons | AGGREGATE |  |  |  |  | BITUMINOUS MATERIAL |  |  | sq. yards | REMARKS
|  | GROSS | NET | + | - |  | HYDRATED LIME | sq. yards | tons |  | cu. yards |  | tons |  | gals.
[8 empty] | COVER TYPE __ | PLANT MIX BIT. SURF. __" | PLANT MIX SURF. MISC. | CRUSHED AGG. COURSE | TRAFFIC GRAVEL | ASPHALT BINDER PG __-__ | EMULSIFIED ASPHALT __ | EMULSIFIED ASPHALT TACK | AGG. TREAT.
FROM | TO
SUBTOTAL |  | ~ | ~ | ~ | ~ |  | ~ | 0 | 0 | 0 | 0 | ~ | 0 | 0 | 0 | 0
Note on C5: [Threaded comment] Your version of Excel allows you to read this threaded comment; however, any edits to it will get removed if the file is opened in a newer version of Excel. Learn more: https://go.microsoft.com/fwlink/?linkid=870924 Comment: See SECTIONS 301, 401, 402, 407, 409 and 410 of the Standard Specifications.
Note on K6: [Threaded comment] Your version of Excel allows you to read this threaded comment; however, any edits to it will get removed if the file is opened in a newer version of Excel. Learn more: https://go.microsoft.com/fwlink/?linkid=870924 Comment: If wanting to include additional information about approaches, do so in the NOTES_APPROACHES Frame. If doing so, make sure to include "SEE APPROACHES FRAME" in this frame's REMARKS column
Note on P7: [Threaded comment] Your version of Excel allows you to read this threaded comment; however, any edits to it will get removed if the file is opened in a newer version of Excel. Learn more: https://go.microsoft.com/fwlink/?linkid=870924 Comment: Can also use "SPECIAL BORROW - NEAT LINE" and "CRUSHED TOP SURFACING"
Note on M8: [Threaded comment] Your version of Excel allows you to read this threaded comment; however, any edits to it will get removed if the file is opened in a newer version of Excel. Learn more: https://go.microsoft.com/fwlink/?linkid=870924 Comment: Consult with Surfacing Design Section.
Note on N8: [Threaded comment] Your version of Excel allows you to read this threaded comment; however, any edits to it will get removed if the file is opened in a newer version of Excel. Learn more: https://go.microsoft.com/fwlink/?linkid=870924 Comment: Consult with Surfacing Design Section.
Note on O8: [Threaded comment] Your version of Excel allows you to read this threaded comment; however, any edits to it will get removed if the file is opened in a newer version of Excel. Learn more: https://go.microsoft.com/fwlink/?linkid=870924 Comment: Check w/Dist. Const. on using PMS-Misc for approaches, etc. - see memo dated 6/26/19 from J. Combs. https://www.mdt.mt.gov/other/webdata/external/cadd/design_memos/2019_06_27_Approach_Paving.pdf
Note on R8: [Threaded comment] Your version of Excel allows you to read this threaded comment; however, any edits to it will get removed if the file is opened in a newer version of Excel. Learn more: https://go.microsoft.com/fwlink/?linkid=870924 Comment: Consult with Surfacing Design Section.
Note on S8: [Threaded comment] Your version of Excel allows you to read this threaded comment; however, any edits to it will get removed if the file is opened in a newer version of Excel. Learn more: https://go.microsoft.com/fwlink/?linkid=870924 Comment: Consult with Surfacing Design Section. This is the type of seal, for example, it could be "EMULSIFIED ASPHALT CHFRS-2P"

## SURF_RECON_SURFACING_CTB
Example for Surfacing for Reconstruction Projects w/ CTB
SURFACING
STATION |  | linear feet |  |  |  | FOR | tons | AGGREGATE | [5 empty] | BITUMINOUS MATERIAL |  |  |  | sq. yards | REMARKS
|  | GROSS | NET | + | - |  | HYDRATED LIME | sq. yards |  | tons | cu. yards |  |  | tons |  |  | gals.
[8 empty] | COVER TYPE __ | BLOTTER | PLANT MIX BIT. SURF. __" | CEMENT TREATED BASE | CRUSHED AGG. COURSE | TRAFFIC GRAVEL | ASPHALT BINDER PG __-__ | EMULSIFIED ASPHALT __ | CURING SEAL CRS-2 | EMULSIFIED ASPHALT TACK | AGG. TREAT.
FROM | TO
ADDITIONAL SURFACING
TOTAL |  | 0 | 0 | 0 | 0 |  | 0 | 0 | 0 | 0 | 0 | 0 | 0 | 0 | 0 | 0 | 0 | 0
Note on C5: [Threaded comment] Your version of Excel allows you to read this threaded comment; however, any edits to it will get removed if the file is opened in a newer version of Excel. Learn more: https://go.microsoft.com/fwlink/?linkid=870924 Comment: See SECTIONS 301, 304, 401, 402, 407, 409 and 410 of the Standard Specifications. Can also have column and bid item for "CEMENT/tons/PORTLAND CEMENT"
Note on M7: [Threaded comment] Your version of Excel allows you to read this threaded comment; however, any edits to it will get removed if the file is opened in a newer version of Excel. Learn more: https://go.microsoft.com/fwlink/?linkid=870924 Comment: Can also have column and bid item for "CEMENT TREATED PULVERIZED BASE"
Note on O7: [Threaded comment] Your version of Excel allows you to read this threaded comment; however, any edits to it will get removed if the file is opened in a newer version of Excel. Learn more: https://go.microsoft.com/fwlink/?linkid=870924 Comment: Can have column and bid item for "PLANT MIX BIT.SURF. GR. S - MISC
Note on M8: [Threaded comment] Your version of Excel allows you to read this threaded comment; however, any edits to it will get removed if the file is opened in a newer version of Excel. Learn more: https://go.microsoft.com/fwlink/?linkid=870924 Comment: Consult with Surfacing Design Section.
Note on O8: [Threaded comment] Your version of Excel allows you to read this threaded comment; however, any edits to it will get removed if the file is opened in a newer version of Excel. Learn more: https://go.microsoft.com/fwlink/?linkid=870924 Comment: Check w/Dist. Const. on using PMS-Misc for approaches, etc. - see memo dated 6/26/19 from J. Combs. https://www.mdt.mt.gov/other/webdata/external/cadd/design_memos/2019_06_27_Approach_Paving.pdf
Note on S8: [Threaded comment] Your version of Excel allows you to read this threaded comment; however, any edits to it will get removed if the file is opened in a newer version of Excel. Learn more: https://go.microsoft.com/fwlink/?linkid=870924 Comment: Consult with Surfacing Design Section.
Note on T8: [Threaded comment] Your version of Excel allows you to read this threaded comment; however, any edits to it will get removed if the file is opened in a newer version of Excel. Learn more: https://go.microsoft.com/fwlink/?linkid=870924 Comment: Consult with Surfacing Design Section. This is the type of seal, for example, it could be "EMULSIFIED ASPHALT CHFRS-2P"

## SURF_RECON_ADD_SURFACING_CTB
Example for Add. Surfacing for Reconstruction Projects w/ CTB
ADDITIONAL SURFACING (INCLUDED IN SURFACING FRAME)
STATION |  | linear feet |  |  |  | FOR | tons | AGGREGATE | [5 empty] | BITUMINOUS MATERIAL |  |  |  | sq. yards | REMARKS
|  | GROSS | NET | + | - |  | HYDRATED LIME | sq. yards |  | tons | cu. yards |  |  | tons |  |  | gals.
[8 empty] | COVER TYPE __ | BLOTTER | PLANT MIX BIT. SURF. __" | CEMENT TREATED BASE | CRUSHED AGG. COURSE | TRAFFIC GRAVEL | ASPHALT BINDER PG __-__ | EMULSIFIED ASPHALT __ | CURING SEAL CRS-2 | EMULSIFIED ASPHALT TACK | AGG. TREAT.
FROM | TO
SUBTOTAL |  | ~ | ~ | ~ | ~ |  | ~ | 0 | 0 | 0 | 0 | 0 | ~ | 0 | 0 | 0 | 0 | 0
Note on C5: [Threaded comment] Your version of Excel allows you to read this threaded comment; however, any edits to it will get removed if the file is opened in a newer version of Excel. Learn more: https://go.microsoft.com/fwlink/?linkid=870924 Comment: See SECTIONS 301, 304, 401, 402, 407, 409 and 410 of the Standard Specifications.
Note on K6: [Threaded comment] Your version of Excel allows you to read this threaded comment; however, any edits to it will get removed if the file is opened in a newer version of Excel. Learn more: https://go.microsoft.com/fwlink/?linkid=870924 Comment: If wanting to include additional information about approaches, do so in the NOTES_APPROACHES Frame. If doing so, make sure to include "SEE APPROACHES FRAME" in this frame's REMARKS column
Note on O7: [Threaded comment] Your version of Excel allows you to read this threaded comment; however, any edits to it will get removed if the file is opened in a newer version of Excel. Learn more: https://go.microsoft.com/fwlink/?linkid=870924 Comment: Can have column and bid item for "PLANT MIX BIT.SURF. GR. S - MISC." - check w/Dist. Const. on using for approaches, etc. - see memo dated 6/26/19 from J. Combs.
Note on M8: [Threaded comment] Your version of Excel allows you to read this threaded comment; however, any edits to it will get removed if the file is opened in a newer version of Excel. Learn more: https://go.microsoft.com/fwlink/?linkid=870924 Comment: Consult with Surfacing Design Section.
Note on O8: [Threaded comment] Your version of Excel allows you to read this threaded comment; however, any edits to it will get removed if the file is opened in a newer version of Excel. Learn more: https://go.microsoft.com/fwlink/?linkid=870924 Comment: Check w/Dist. Const. on using PMS-Misc for approaches, etc. - see memo dated 6/26/19 from J. Combs. https://www.mdt.mt.gov/other/webdata/external/cadd/design_memos/2019_06_27_Approach_Paving.pdf
Note on S8: [Threaded comment] Your version of Excel allows you to read this threaded comment; however, any edits to it will get removed if the file is opened in a newer version of Excel. Learn more: https://go.microsoft.com/fwlink/?linkid=870924 Comment: Consult with Surfacing Design Section.
Note on T8: [Threaded comment] Your version of Excel allows you to read this threaded comment; however, any edits to it will get removed if the file is opened in a newer version of Excel. Learn more: https://go.microsoft.com/fwlink/?linkid=870924 Comment: Consult with Surfacing Design Section. This is the type of seal, for example, it could be "EMULSIFIED ASPHALT CHFRS-2P"

## SURF_TREAT_BIT_PVMT_REMOVAL
Example for Bituminous Pavement Removal Summary
BITUMINOUS PAVEMENT REMOVAL
STATION |  | sq. yards | REMARKS
REMOVE BITUMINOUS PAVEMENT
FROM | TO
TOTAL |  | 0
Note on C5: [Threaded comment] Your version of Excel allows you to read this threaded comment; however, any edits to it will get removed if the file is opened in a newer version of Excel. Learn more: https://go.microsoft.com/fwlink/?linkid=870924 Comment: See SECTION 202 of the Standard Specifications. Provide detail for width and depth of pavement removal.

## SURF_TREAT_COLD_MILLING
Example for Cold Milling Summary
COLD MILLING *
STATION |  | sq. yards |  | REMARKS
COLD MILLING
FROM | TO | 0.15 ft | 0.50 ft
SUBTOTAL |  | 0 | 0
TOTAL |  | 0
* SEE DETAILS
Note on C5: [Threaded comment] Your version of Excel allows you to read this threaded comment; however, any edits to it will get removed if the file is opened in a newer version of Excel. Learn more: https://go.microsoft.com/fwlink/?linkid=870924 Comment: Provide detail for width and depth of cold milling. See SECTION 411 of the Standard Specifications and the DETAILED DRAWINGS. Can also have bid item for "MICRO MILLING"

## SURF_TREAT_OBLITERATE_ROADWAY
Example for Obliterate Roadway Summary
OBLITERATE ROADWAY
STATION |  | stations | cu. yards |  | REMARKS
|  | OBLITERATE ROADWAY | INCL. IN ROADWAY
|  |  | UNCL. EXC. # | EMB.+ #
FROM | TO
TOTAL |  | 0 | ~ | ~
# INCLUDED IN ROADWAY QUANTITIES
NOTE: REMOVED PLANT MIX CAN BE USED IN THE ROADWAY EMBANKMENT OR DISPOSED OF IN AN APPROPRIATE LANDFILL.
Note on C5: [Threaded comment] Your version of Excel allows you to read this threaded comment; however, any edits to it will get removed if the file is opened in a newer version of Excel. Learn more: https://go.microsoft.com/fwlink/?linkid=870924 Comment: See SECTION 212 of the Standard Specifications.
Note on H6: [Threaded comment] Your version of Excel allows you to read this threaded comment; however, any edits to it will get removed if the file is opened in a newer version of Excel. Learn more: https://go.microsoft.com/fwlink/?linkid=870924 Comment: Discuss the need/use at Plan-in-Hand phase.

## SURF_TREAT_PAVE_MARKINGS
Example for Pavement Markings Summary
PAVEMENT MARKINGS
ITEM | UNIT | INTERIM APPLICA-TION # | FINAL APPLICA-TION | TOTAL
STRIPING - WHITE PAINT | gallon |  |  | 0
STRIPING - YELLOW PAINT | gallon |  |  | 0
WORDS & SYMBOLS - WHITE PAINT | gallon |  |  | 0
STRIPING - WHITE EPOXY | gallon |  |  | 0
STRIPING - YELLOW EPOXY | gallon |  |  | 0
WORDS & SYMBOLS - WHITE EPOXY | gallon |  |  | 0
TEMPORARY STRIPING | linear feet |  |  | 0
FINAL SWEEP AND BROOM | course mile |  |  | 0
# BASED ON 2 APPLICATIONS.
Note on C5: [Threaded comment] Your version of Excel allows you to read this threaded comment; however, any edits to it will get removed if the file is opened in a newer version of Excel. Learn more: https://go.microsoft.com/fwlink/?linkid=870924 Comment: See SECTION 620 of the Standard Specifications and the DETAILED DRAWINGS.
Note on C6: [Threaded comment] Your version of Excel allows you to read this threaded comment; however, any edits to it will get removed if the file is opened in a newer version of Excel. Learn more: https://go.microsoft.com/fwlink/?linkid=870924 Comment: Temporary Striping and Final Sweep & Broom quantities estimated by Road Designer, all other pavement marking quantities provided by Traffic and Safty Bureau. Can have other bid items - see ECCB Bid Items Catalog.
Note on E6: [Threaded comment] Your version of Excel allows you to read this threaded comment; however, any edits to it will get removed if the file is opened in a newer version of Excel. Learn more: https://go.microsoft.com/fwlink/?linkid=870924 Comment: Only 1 application of Interim Paint on Seal & Cover - only areas Check w/District Const. for number of Interim Applications needed on project - revise note as needed.
Note on C17: [Threaded comment] Your version of Excel allows you to read this threaded comment; however, any edits to it will get removed if the file is opened in a newer version of Excel. Learn more: https://go.microsoft.com/fwlink/?linkid=870924 Comment: Not used on MicroSurfacing or on Seal & Cover - only areas. Based on 0.20' lift thicknesses, can have more than 2 applications - verify w/District Const for correct number needed.
Note on C19: [Threaded comment] Your version of Excel allows you to read this threaded comment; however, any edits to it will get removed if the file is opened in a newer version of Excel. Learn more: https://go.microsoft.com/fwlink/?linkid=870924 Comment: Do not perform Final Sweep & Broom on chip seals covered by Fog Seal.

## SURF_TREAT_PULVERIZATION
Example for Pulverization Summary
PULVERIZATION
STATION |  | sq. yards |  | REMARKS
PAVEMENT PULVERIZATION
FROM | TO | __ ft | __ ft
TOTAL |  | 0 | 0
Note on C5: [Threaded comment] Your version of Excel allows you to read this threaded comment; however, any edits to it will get removed if the file is opened in a newer version of Excel. Learn more: https://go.microsoft.com/fwlink/?linkid=870924 Comment: See SECTION 302 of the Standard Specifications.
Note on I6: [Threaded comment] Your version of Excel allows you to read this threaded comment; however, any edits to it will get removed if the file is opened in a newer version of Excel. Learn more: https://go.microsoft.com/fwlink/?linkid=870924 Comment: Call out width in remarks.

## SURF_TREAT_RUMBLE_STRIPS
Example for Rumble Strips Summary
RUMBLE STRIPS
STATION |  | miles |  |  | gals | REMARKS
|  | RUMBLE STRIPS |  |  | EMULSIFIED ASPHALT FOG SEAL #
|  | CONTIN- UOUS | INTER-MITTENT | CENTERLINE TYPE _
FROM | TO
SUBTOTAL |  | 0 | 0 | 0 | 0
TOTAL |  | 0 |  | 0 | ~
# FOR INFORMATION ONLY, INCLUDE IN THE COST OF RUMBLE STRIPS
Note on C5: [Threaded comment] Your version of Excel allows you to read this threaded comment; however, any edits to it will get removed if the file is opened in a newer version of Excel. Learn more: https://go.microsoft.com/fwlink/?linkid=870924 Comment: See SECTION 401 of the Standard Specifications and Section 411 of the DETAILED DRAWINGS.
Note on G7: [Threaded comment] Your version of Excel allows you to read this threaded comment; however, any edits to it will get removed if the file is opened in a newer version of Excel. Learn more: https://go.microsoft.com/fwlink/?linkid=870924 Comment: Deduct gaps for bridges, approaches, or ramps from length of rumble strip. Depending on specifics of project, this item may be "TRANSVERSE" rumble strips (bid as "lump sum").
Note on J7: [Threaded comment] Your version of Excel allows you to read this threaded comment; however, any edits to it will get removed if the file is opened in a newer version of Excel. Learn more: https://go.microsoft.com/fwlink/?linkid=870924 Comment: If using Emulsified Asphalt Fog Seal, quantities are based off of a 2-foot width
Note on H8: [Threaded comment] Your version of Excel allows you to read this threaded comment; however, any edits to it will get removed if the file is opened in a newer version of Excel. Learn more: https://go.microsoft.com/fwlink/?linkid=870924 Comment: Can also utilize a Modified Rumble Strip installation (placed next to lane edge stripe) - add * symbol in column (when applied to entire project) or line (when applied to certain area) and add notation at bottom of frame: "* CONSTRUCT IN ACCORDANCE WITH DETAIL DRAWING 411-03."
Note on I8: [Threaded comment] Your version of Excel allows you to read this threaded comment; however, any edits to it will get removed if the file is opened in a newer version of Excel. Learn more: https://go.microsoft.com/fwlink/?linkid=870924 Comment: Refer to detailed drawings and bid item list. https://www.mdt.mt.gov/business/contracting/detailed_drawings.shtml https://www.mdt.mt.gov/business/contracting/

## TRAFFIC_CONTROL
Example for Traffic Control Summary
TRAFFIC CONTROL
STATION |  | each |  | miles | REMARKS
|  | RAMP CROSS OVER | CROSS OVER | TWO-WAY TRAFFIC
FROM | TO
TOTAL |  | 0 | 0 | 0
Note on C5: [Threaded comment] Your version of Excel allows you to read this threaded comment; however, any edits to it will get removed if the file is opened in a newer version of Excel. Learn more: https://go.microsoft.com/fwlink/?linkid=870924 Comment: See SECTION 618 of the Standard Specifications and the DETAILED DRAWINGS.

## UTILITY_ADJUST_WATER_VALVE_BOX
Example for Water Valve Box Summary
WATER VALVE BOXES #
STATION | each |  |  |  | REMARKS
| ADJUST VALVE BOX |  | ADJUST CURB BOX
| LEFT | RIGHT | LEFT | RIGHT
SUBTOTAL | 0 | 0 | 0 | 0
TOTAL | 0 |  | 0
# FUNDING -
Note on C5: [Threaded comment] Your version of Excel allows you to read this threaded comment; however, any edits to it will get removed if the file is opened in a newer version of Excel. Learn more: https://go.microsoft.com/fwlink/?linkid=870924 Comment: See Utility Agreement for funding splits. See SECTION 621 of the Standard Specifications and the DETAILED DRAWINGS.
Note on E6: [Threaded comment] Your version of Excel allows you to read this threaded comment; however, any edits to it will get removed if the file is opened in a newer version of Excel. Learn more: https://go.microsoft.com/fwlink/?linkid=870924 Comment: Can also have bid items for: - "REMOVE WATER VALVE BOX" - "RESET VALVE BOX"
Note on E7: [Threaded comment] Your version of Excel allows you to read this threaded comment; however, any edits to it will get removed if the file is opened in a newer version of Excel. Learn more: https://go.microsoft.com/fwlink/?linkid=870924 Comment: Could be gas or water valve that needs adjustment - show in separate frames and combine quantities in cost estimate - paid as "ADJUST VALVE BOX".

## UTILITY_MANHOLES
Example for Manholes in Place Summary
MANHOLES IN PLACE #
STATION | each |  | REMARKS
ADJUST MANHOLE
| LEFT | RIGHT
SUBTOTAL | 0 | 0
TOTAL | 0
# FUNDING -
Note on C5: [Threaded comment] Your version of Excel allows you to read this threaded comment; however, any edits to it will get removed if the file is opened in a newer version of Excel. Learn more: https://go.microsoft.com/fwlink/?linkid=870924 Comment: See Utility Agreement for funding splits. See SECTION 621 of the Standard Specifications and the DETAILED DRAWINGS.
Note on G6: [Threaded comment] Your version of Excel allows you to read this threaded comment; however, any edits to it will get removed if the file is opened in a newer version of Excel. Learn more: https://go.microsoft.com/fwlink/?linkid=870924 Comment: Could be Storm, Sanitary or Telephone MH that needs adjustment - specify type in REMARKS

## STORM_DRAIN_PIPE
Example for Storm Drain Pipe Summary
STORM DRAIN PIPE #
PIPE SECTION |  |  | ALLOWABLE PIPE MATERIALS |  | linear feet |  |  | REMARKS
STORM DRAIN PIPE ##
FROM | TO | NAME | RCP | PVC | 12" | 18" | 24"
TOTAL |  |  | ~ | ~ | 0 | 0 | 0
# FUNDING -
## GRANULAR BEDDING MATERIAL INCIDENTAL TO STORM DRAIN PIPE, SEE DETAILED DRAWINGS FOR BEDDING QUANTITITES AND DETAILS.
Note on C5: [Threaded comment] Your version of Excel allows you to read this threaded comment; however, any edits to it will get removed if the file is opened in a newer version of Excel. Learn more: https://go.microsoft.com/fwlink/?linkid=870924 Comment: See Storm Drain Agreement for funding splits. These are NOT Utility Storm Drains See SECTION 603 of the Standard Specifications and the DETAILED DRAWINGS.
Note on H6: [Threaded comment] Your version of Excel allows you to read this threaded comment; however, any edits to it will get removed if the file is opened in a newer version of Excel. Learn more: https://go.microsoft.com/fwlink/?linkid=870924 Comment: Can be other sizes of "Storm Drain Pipe" (RCP or PVC can be optional - see Hydraulic recommendations) - see ECCB Bid Item Catalog & Section 603 of the Detailed Drawings for sizes. Can also have bid item for "REMOVE STORM DRAIN".
Note on H7: [Threaded comment] Your version of Excel allows you to read this threaded comment; however, any edits to it will get removed if the file is opened in a newer version of Excel. Learn more: https://go.microsoft.com/fwlink/?linkid=870924 Comment: Granular bedding is included in cost of pipe for pipe less than 54". Pay for granular bedding when pipe is 54" or greater.

## STORM_DRAIN_STRUCTURES
Example for Storm Drain Structure Schedule
STORM DRAIN STRUCTURE SCHEDULE #
NAME | STATION | each | [14 empty] | vertical feet |  |  |  |  | REMARKS
|  | REMOVE DROP INLET | RESET DROP INLET | STORM DRAIN STRUCTURE |  |  |  |  | MANHOLE LID & FRAME | DROP INLET FRAME & GRATE |  |  | CURB INLET FRAME & GRATE |  |  | CONCRETE APRON | ADDITIONAL BARREL
|  |  |  | INLET BASE |  | MANHOLE BASE
|  |  |  | 30" | 32" | 48" | 60" | 72" |  | TYPE 1/3 | TYPE 5/6 | TYPE 4 | TYPE 2 | TYPE A | TYPE B |  | 30" | 32" | 48" | 60" | 72"
TOTAL |  | 0 | 0 | 0 | 0 | 0 | 0 | 0 | 0 | 0 | 0 | 0 | 0 | 0 | 0 | 0 | 0 | 0 | 0 | 0 | 0
# FUNDING -
Note on C5: [Threaded comment] Your version of Excel allows you to read this threaded comment; however, any edits to it will get removed if the file is opened in a newer version of Excel. Learn more: https://go.microsoft.com/fwlink/?linkid=870924 Comment: See Storm Drain Agreement for funding splits. These are NOT Utility Storm Drains See SECTION 604 of the Standard Specifications and the DETAILED DRAWINGS.
Note on F6: [Threaded comment] Your version of Excel allows you to read this threaded comment; however, any edits to it will get removed if the file is opened in a newer version of Excel. Learn more: https://go.microsoft.com/fwlink/?linkid=870924 Comment: Can have other bid items - see ECCB Bid Items Catalog.
Note on H7: [Threaded comment] Your version of Excel allows you to read this threaded comment; however, any edits to it will get removed if the file is opened in a newer version of Excel. Learn more: https://go.microsoft.com/fwlink/?linkid=870924 Comment: Structure Base is bid per each for the first 5 vertical feet of the structure, or the entire structure if less than 5 vertical feet in total from the invert of the structure, or the lowest point in the structure if it has a sump, to the top rim elevation.
Note on U7: [Threaded comment] Your version of Excel allows you to read this threaded comment; however, any edits to it will get removed if the file is opened in a newer version of Excel. Learn more: https://go.microsoft.com/fwlink/?linkid=870924 Comment: This is the additional vertical feet of barrel in excess of the 5 vertical feet measured as structure base. Measured length is the difference between manhole lid or inlet grate elevation and structure invert elevation in excess of 5 feet, rounded up to even feet. (i.e. - 8.4' - 5' = 3.4'--> 4' paid length of additional barrel).

## UTILITY_WATER_LINE
Example for Water Line Summary
WATER LINE
STATION |  | sq. feet | each |  | linear feet |  |  |  | pounds | each |  |  | linear feet |  | each |  |  |  |  | cu. yards | REMARKS
|  | INSULATION | WATER SERVICE |  | PVC PRESSURE WATER PIPE |  |  |  | DUCTILE IRON FITTINGS | GATE VALVE # |  |  | STEEL CASING | SPECIAL INST. OF PIPE | CONNECT WATER LINE |  | DISCONNECT EXISTING MAIN ## | PIPE PLUG | FIRE HYDRANT | CONTROLLED LOW STRENGTH MATERIAL ____
[5 empty] | CL. 150 |  |  | CL. 200 |  |  |  |  | 0.35 THK.
FROM | TO |  | 1" | 2" | 6" | 8" | 10" | 18" |  | 6" | 8" | 10" | 36" |  | 6" | 8"
TOTAL |  | 0 | 0 | 0 | 0 | 0 | 0 | 0 | 0 | 0 | 0 | 0 | 0 | 0 | 0 | 0 | ~ | 0 | 0 | 0
# INCL. VALVE BOX
## INCLUDED IN COST OF OTHER ITEMS
Note on C5: [Threaded comment] Your version of Excel allows you to read this threaded comment; however, any edits to it will get removed if the file is opened in a newer version of Excel. Learn more: https://go.microsoft.com/fwlink/?linkid=870924 Comment: See Utility Agreement for funding splits. See SECTION 601 of the Standard Specifications. Trench Excavation is included in cost of pipe.
Note on N7: [Threaded comment] Your version of Excel allows you to read this threaded comment; however, any edits to it will get removed if the file is opened in a newer version of Excel. Learn more: https://go.microsoft.com/fwlink/?linkid=870924 Comment: If a small number of fitting types (tees, reducers, bends, etc.) are needed, then columns can be added to Water Line frame, otherwise create a separate frame for "DUCTILE IRON FITTINGS" when there are a variety of different fittings needed.
Note on Y7: [Threaded comment] Your version of Excel allows you to read this threaded comment; however, any edits to it will get removed if the file is opened in a newer version of Excel. Learn more: https://go.microsoft.com/fwlink/?linkid=870924 Comment: Consult with Hydraulics Section.