## Sheet1
BASE LINE USER REPORT
BASE LINE DESIGNATION: | MILES CITY CBL (2012 REMEASURED)
INSTRUMENT OWNER:
CREW:
COUNTY: | CUSTER
DATE:
WEATHER:
INSTRUMENT:
MAKE:
MODEL:
SERIAL NUMBER:
STANDARD DEVIATION: | mm | ppm | S6 use 3mm 2ppm
S5 use 2mm 2ppm
REFLECTOR:
MAKE:
MODEL:
CONSTANT: | -30mm |  |  | Standard Circle Prism on Tripod
MARK TO MARK
Instrument Station | 0 M | 0 M | 0 M | 150 M | 150 M | 430 M
Reflector Station | 150 M | 430 M | 1400 M | 430 M | 1400 M | 1400 M
Temperature (°c)
Pressure (mbars)
PPM
Height of Instrument (1)
Height of Reflector (1)
DH=HI-HS | -- | -- | -- | -- | -- | --
Measure Slope Distance (5 Readings)
1
2
3
4
5
Average Measured Distance | -- | -- | -- | -- | -- | --
Measured Distance in Feet (2)
Observed Mark to Mark Distance | -- | -- | -- | -- | -- | --
NGS Mark to Mark Distance (3) | 149.9999 | 430.0023 | 1400.0017 | 280.0029 | 1250.0027 | 969.9999
Difference | -- | -- | -- | -- | -- | --
2 x Standard Deviation | -- | -- | -- | -- | -- | --
NOTES:
(1) Make all measurements including HI and HS in meters except for one slope distance in feet.
(2) This distance is for a check only and should not be used to reduce the measured distance from mark to mark.
(3) NGS 2012 REMEASURED
Email copy to: Helena Survey and District Engineering Automations Specialist